## USB 2p0 Testplan
S.No | Category | Features | Testcase name | Testcase Discription | Testcase flow | Owner | ETA | Pass Criteria
1 | power management | power connect | usb2p0_pm_power_connect | powerup for usb | 1.Host drives VBUS and asserts utmi_vbusvalid = 1. 2.Device detects VBUS valid. 3.Device enters into powered state. | Shruti | 2025-11-19 | Pass
2 |  | power disconnect | usb2p0_pm_power_disconnect | powerup for usb is disconnect | 1.Host disables VBUS and de-asserts utmi_vbusvalid = 0. 2.Device detects VBUS removal. 3.Device enters into unpowered state. | Senha | 2025-11-19 | Pass
3 | Detection | Low speed detect | usb2p0_ls_speed_detect | Verify Low-Speed device attachment and detection | 1.VBUS ON 2.Device asserts D− pull-up 3.Host detects attach 4.Host should identify attached device as LS device | chandan B V | 2025-11-20 | Pass
4 |  | Full speed detect | usb2p0_fs_speed_detect | Verify Full-Speed device attachment and detection | 1.VBUS ON 2.Device asserts D+ pull-up 3.Host detects attach 4.FS identified | Shruti | 2025-11-20 | Pass
5 |  | High speed detect | usb2p0_hs_speed_detect | Verify High-Speed device attachment and detection | 1.VBUS ON 2.Device asserts D+ pull-up 3.Host issues reset 4.Chirp K/J 5.HS identified | Sneha | 2025-11-20 | Pass
6 | Control Transfer | Clear Feature | USB2p0_LS_CT_clear_feature_test | This testcase verifies the CLEAR_FEATURE for LS standard device request through a Control Transfer. The test ensures that the device is correctly detected after VBUS assertion, enters the default state after USB reset, and properly processes the CLEAR_FEATURE setup packet with valid request parameters. Since wLength = 0, the transfer skips the Data Stage and directly proceeds to the Status Stage. The device responds with a Zero-Length Packet (ZLP) for the IN token issued by the host, followed by host acknowledgment (ACK). The testcase also verifies correct UTMI signaling and proper protocol compliance during the complete control transfer sequence. | 1.Configure pull-up and pull-down resistors on DP/DM lines to enable device detection. 2.Detect device attachment based on line state change. 3.Once VBUS = 1, Confirm that the device is attached. 4.Perform USB reset by driving SE0 and verify device enters default state. 5.Host initiates Control Transfer (Setup Stage). 6.Send CLEAR_FEATURE request with: bmRequestType = 0 (Host → Device, Standard, Device) bRequest = 1 (CLEAR_FEATURE) wValue = 0 wIndex = 0x0081 wLength = 0 7.Configure UTMI operation mode to normal (op_mode = 2'b00). 8.Assert tx_valid = 1 and deassert tx_validh = 0. 9.Since wLength = 0, skip Data Stage and proceed to Status Stage: 10.Host sends IN token Device responds with Zero-Length Packet (ZLP) Host sends ACK | chandan B V | 2025-11-24 | Pass
7 |  |  | USB2p0_FS_CT_clear_feature_test | This testcase verifies the CLEAR_FEATURE for FS standard device request through a Control Transfer. The test ensures that the device is correctly detected after VBUS assertion, enters the default state after USB reset, and properly processes the CLEAR_FEATURE setup packet with valid request parameters. Since wLength = 0, the transfer skips the Data Stage and directly proceeds to the Status Stage. The device responds with a Zero-Length Packet (ZLP) for the IN token issued by the host, followed by host acknowledgment (ACK). The testcase also verifies correct UTMI signaling and proper protocol compliance during the complete control transfer sequence. | 1.Configure pull-up and pull-down resistors on DP/DM lines to enable device detection. 2.Detect device attachment based on line state change. 3.Once VBUS = 1, confirm that the device is attached. 4.Perform USB reset by driving SE0 and verify device enters default state. 5.Host initiates Control Transfer (Setup Stage). 6.Send CLEAR_FEATURE request with: bmRequestType = 0 (Host → Device, Standard, Device) bRequest = 1 (CLEAR_FEATURE) wValue = 0 wIndex = 0x0081 wLength = 0 7.Configure UTMI operation mode to normal (op_mode = 2'b00). 8.Assert tx_valid = 1 and deassert tx_validh = 0. 9.Since wLength = 0, skip Data Stage and proceed to Status Stage: 10.Host sends IN token Device responds with Zero-Length Packet (ZLP) Host sends ACK | Shruti | 2025-11-24 | Pass
8 |  |  | USB2p0_HS_CT_clear_feature_test | This testcase verifies the CLEAR_FEATURE for HS standard device request through a Control Transfer. The test ensures that the device is correctly detected after VBUS assertion, enters the default state after USB reset, and properly processes the CLEAR_FEATURE setup packet with valid request parameters. Since wLength = 0, the transfer skips the Data Stage and directly proceeds to the Status Stage. The device responds with a Zero-Length Packet (ZLP) for the IN token issued by the host, followed by host acknowledgment (ACK). The testcase also verifies correct UTMI signaling and proper protocol compliance during the complete control transfer sequence. | 1.Configure pull-up and pull-down resistors on DP/DM lines to enable device detection. 2.Detect device attachment based on line state change. 3.Once VBUS = 1, confirm that the device is attached. 4.Perform USB reset by driving SE0 and verify device enters default state. 5.Host initiates Control Transfer (Setup Stage). 6.Send CLEAR_FEATURE request with: bmRequestType = 0 (Host → Device, Standard, Device) bRequest = 1 (CLEAR_FEATURE) wValue = 0 wIndex = 0x0081 wLength = 0 7.Configure UTMI operation mode to normal (op_mode = 2'b00,word_if==1'b1). 8.Assert tx_valid = 1 and tx_validh = 1. 9.Since wLength = 0, skip Data Stage and proceed to Status Stage: 10.Host sends IN token Device responds with Zero-Length Packet (ZLP) Host sends ACK | chandan B V | 2026-01-22 | Pass
9 |  | Set Address | USB2p0_LS_CT_set_address_test | This testcase verifies the successful execution of the SET_ADDRESS of LS standard device request through a USB Control Transfer. The test checks device detection after VBUS assertion, validates that the device enters the default state after USB reset, and confirms correct handling of the SET_ADDRESS setup packet with valid request parameters. Since wLength = 0, no Data Stage is required, and the transfer directly proceeds to the Status Stage. During the Status Stage, the host sends an IN token and the device responds with a Zero-Length Packet (ZLP), followed by an ACK handshake from the host. The testcase also verifies correct UTMI operation and protocol compliance during the address configuration sequence. | 1.Configure pull-up and pull-down resistors on DP/DM lines to enable device detection. 2.Detect device attachment based on line state change. 3.Once VBUS = 1, confirm that the device is attached. 4.Perform USB reset by driving SE0 and verify device enters default state. 5.Host initiates Control Transfer (Setup Stage). 6.Send SET_ADDRESS request with: bmRequestType = 0 (Host → Device, Standard, Device) bRequest = 5 wValue = 0 wIndex = 0x0081 wLength = 0 7.Configure UTMI operation mode to normal (op_mode = 2'b00). 8.Assert tx_valid = 1 and deassert tx_validh = 0. 9.Since wLength = 0, skip Data Stage and proceed to Status Stage: 10.Host sends IN token Device responds with Zero-Length Packet (ZLP) Host sends ACK | chandan B V | 2025-11-26 | Pass
10 |  |  | USB2p0_FS_CT_set_address_test | This testcase verifies the successful execution of the SET_ADDRESS of FS standard device request through a USB Control Transfer. The test checks device detection after VBUS assertion, validates that the device enters the default state after USB reset, and confirms correct handling of the SET_ADDRESS setup packet with valid request parameters. Since wLength = 0, no Data Stage is required, and the transfer directly proceeds to the Status Stage. During the Status Stage, the host sends an IN token and the device responds with a Zero-Length Packet (ZLP), followed by an ACK handshake from the host. The testcase also verifies correct UTMI operation and protocol compliance during the address configuration sequence. | 1.Configure pull-up and pull-down resistors on DP/DM lines to enable device detection. 2.Detect device attachment based on line state change. 3.Once VBUS = 1, confirm that the device is attached. 4.Perform USB reset by driving SE0 and verify device enters default state. 5.Host initiates Control Transfer (Setup Stage). 6.Send SET_ADDRESS request with: bmRequestType = 0 (Host → Device, Standard, Device) bRequest = 5 wValue = 0 wIndex = 0x0081 wLength = 0 7.Configure UTMI operation mode to normal (op_mode = 2'b00). 8.Assert tx_valid = 1 and deassert tx_validh = 0. 9.Since wLength = 0, skip Data Stage and proceed to Status Stage: 10.Host sends IN token Device responds with Zero-Length Packet (ZLP) Host sends ACK | Shruti | 2025-11-26 | Pass
11 |  |  | USB2p0_HS_CT_set_address_test | This testcase verifies the successful execution of the SET_ADDRESS of HS standard device request through a USB Control Transfer. The test checks device detection after VBUS assertion, validates that the device enters the default state after USB reset, and confirms correct handling of the SET_ADDRESS setup packet with valid request parameters. Since wLength = 0, no Data Stage is required, and the transfer directly proceeds to the Status Stage. During the Status Stage, the host sends an IN token and the device responds with a Zero-Length Packet (ZLP), followed by an ACK handshake from the host. The testcase also verifies correct UTMI operation and protocol compliance during the address configuration sequence. | 1.Configure pull-up and pull-down resistors on DP/DM lines to enable device detection. 2.Detect device attachment based on line state change. 3.Once VBUS = 1, confirm that the device is attached. 4.Perform USB reset by driving SE0 and verify device enters default state. 5.Host initiates Control Transfer (Setup Stage). 6.Send SET_ADDRESS request with: bmRequestType = 0 (Host → Device, Standard, Device) bRequest = 5 wValue = 0 wIndex = 0x0081 wLength = 0 7.Configure UTMI operation mode to normal (op_mode = 2'b00&word_if=1). 8.Assert tx_valid = 1 and deassert tx_validh = 1. 9.Since wLength = 0, skip Data Stage and proceed to Status Stage: 10.Host sends IN token Device responds with Zero-Length Packet (ZLP) Host sends ACK | chandan B V | 2026-01-27 | Pass
12 |  | Set Configuration | USB2p0_LS_CT_set_configuration_test | This testcase verifies the successful handling of the SET_CONFIGURATION of LS standard device request through a USB Control Transfer. The test ensures proper device detection after VBUS assertion and verifies that the device enters the default state following a USB reset. The host sends a valid SET_CONFIGURATION setup packet to configure the device with the selected configuration value. Since wLength = 0, no Data Stage is required, and the transfer directly proceeds to the Status Stage. During the Status Stage, the host sends an IN token, the device responds with a Zero-Length Packet (ZLP), and the host completes the transfer by sending an ACK handshake. The testcase also validates correct UTMI signaling and protocol compliance during the configuration process. | 1.Configure pull-up and pull-down resistors on DP/DM lines to enable device detection. 2.Detect device attachment based on line state change. 3.Once VBUS = 1, confirm that the device is attached. 4.Perform USB reset by driving SE0 and verify device enters default state. 5.Host initiates Control Transfer (Setup Stage). 6.Send SET_CONGFIGURATION request with: bmRequestType = 0 (Host → Device, Standard, Device) bRequest = 9 wValue = 1 wIndex = 0 wLength = 0 7.Configure UTMI operation mode to normal (op_mode = 2'b00). 8.Assert tx_valid = 1 and deassert tx_validh = 0. 9.Since wLength = 0, skip Data Stage and proceed to Status Stage: 10.Host sends IN token Device responds with Zero-Length Packet (ZLP) Host sends ACK | chandan B V | 2025-11-28 | Pass
13 |  |  | USB2p0_FS_CT_set_configuration_test | This testcase verifies the successful handling of the SET_CONFIGURATION of FS standard device request through a USB Control Transfer. The test ensures proper device detection after VBUS assertion and verifies that the device enters the default state following a USB reset. The host sends a valid SET_CONFIGURATION setup packet to configure the device with the selected configuration value. Since wLength = 0, no Data Stage is required, and the transfer directly proceeds to the Status Stage. During the Status Stage, the host sends an IN token, the device responds with a Zero-Length Packet (ZLP), and the host completes the transfer by sending an ACK handshake. The testcase also validates correct UTMI signaling and protocol compliance during the configuration process. | 1.Configure pull-up and pull-down resistors on DP/DM lines to enable device detection. 2.Detect device attachment based on line state change. 3.Once VBUS = 1, confirm that the device is attached. 4.Perform USB reset by driving SE0 and verify device enters default state. 5.Host initiates Control Transfer (Setup Stage). 6.Send SET_CONGFIGURATION request with: bmRequestType = 0 (Host → Device, Standard, Device) bRequest = 9 wValue = 1 wIndex = 0 wLength = 0 7.Configure UTMI operation mode to normal (op_mode = 2'b00). 8.Assert tx_valid = 1 and deassert tx_validh = 0. 9.Since wLength = 0, skip Data Stage and proceed to Status Stage: 10.Host sends IN token Device responds with Zero-Length Packet (ZLP) Host sends ACK | Shruti | 2025-11-28 | Pass
14 |  |  | USB2p0_HS_CT_set_configuration_test | This testcase verifies the successful handling of the SET_CONFIGURATION of HS standard device request through a USB Control Transfer. The test ensures proper device detection after VBUS assertion and verifies that the device enters the default state following a USB reset. The host sends a valid SET_CONFIGURATION setup packet to configure the device with the selected configuration value. Since wLength = 0, no Data Stage is required, and the transfer directly proceeds to the Status Stage. During the Status Stage, the host sends an IN token, the device responds with a Zero-Length Packet (ZLP), and the host completes the transfer by sending an ACK handshake. The testcase also validates correct UTMI signaling and protocol compliance during the configuration process. | 1.Configure pull-up and pull-down resistors on DP/DM lines to enable device detection. 2.Detect device attachment based on line state change. 3.Once VBUS = 1, confirm that the device is attached. 4.Perform USB reset by driving SE0 and verify device enters default state. 5.Host initiates Control Transfer (Setup Stage). 6.Send SET_CONGFIGURATION request with: bmRequestType = 0 (Host → Device, Standard, Device) bRequest = 9 wValue = 1 wIndex = 0 wLength = 0 7.Configure UTMI operation mode to normal (op_mode = 2'b00 &word_if=1). 8.Assert tx_valid = 1 and deassert tx_validh = 1. 9.Since wLength = 0, skip Data Stage and proceed to Status Stage: 10.Host sends IN token Device responds with Zero-Length Packet (ZLP) Host sends ACK | chandan B V | 2026-01-30 | Pass
15 |  | Set Feature | USB2p0_LS_CT_set_feature_test | This testcase verifies the successful handling of the SET_FEATURE of LS standard device request through a USB Control Transfer. The test validates proper device detection after VBUS assertion and ensures that the device enters the default state after USB reset. The host sends a valid SET_FEATURE setup packet to enable the specified device feature. Since wLength = 0, the transfer does not include a Data Stage and directly proceeds to the Status Stage. During the Status Stage, the host sends an IN token, the device responds with a Zero-Length Packet (ZLP), and the host completes the transfer by sending an ACK handshake. The testcase also verifies correct UTMI operation and USB protocol compliance throughout the control transfer sequence. | 1.Configure pull-up and pull-down resistors on DP/DM lines to enable device detection. 2.Detect device attachment based on line state change. 3.Once VBUS = 1, confirm that the device is attached. 4.Perform USB reset by driving SE0 and verify device enters default state. 5.Host initiates Control Transfer (Setup Stage). 6.Send SET_FEATURE request with: bmRequestType = 0 (Host → Device, Standard, Device) bRequest = 9 wValue = 1 wIndex = 0 wLength = 0 7.Configure UTMI operation mode to normal (op_mode = 2'b00). 8.Assert tx_valid = 1 and deassert tx_validh = 0. 9.Since wLength = 0, skip Data Stage and proceed to Status Stage: 10.Host sends IN token Device responds with Zero-Length Packet (ZLP) Host sends ACK | chandan B V | 2025-12-02 | Pass
16 |  |  | USB2p0_FS_CT_set_feature_test | This testcase verifies the successful handling of the SET_FEATURE of FS standard device request through a USB Control Transfer. The test validates proper device detection after VBUS assertion and ensures that the device enters the default state after USB reset. The host sends a valid SET_FEATURE setup packet to enable the specified device feature. Since wLength = 0, the transfer does not include a Data Stage and directly proceeds to the Status Stage. During the Status Stage, the host sends an IN token, the device responds with a Zero-Length Packet (ZLP), and the host completes the transfer by sending an ACK handshake. The testcase also verifies correct UTMI operation and USB protocol compliance throughout the control transfer sequence. | 1.Configure pull-up and pull-down resistors on DP/DM lines to enable device detection. 2.Detect device attachment based on line state change. 3.Once VBUS = 1, confirm that the device is attached. 4.Perform USB reset by driving SE0 and verify device enters default state. 5.Host initiates Control Transfer (Setup Stage). 6.Send SET_FEATURE request with: bmRequestType = 0 (Host → Device, Standard, Device) bRequest = 9 wValue = 1 wIndex = 0 wLength = 0 7.Configure UTMI operation mode to normal (op_mode = 2'b00). 8.Assert tx_valid = 1 and deassert tx_validh = 0. 9.Since wLength = 0, skip Data Stage and proceed to Status Stage: 10.Host sends IN token Device responds with Zero-Length Packet (ZLP) Host sends ACK | Shruti | 2025-12-02 | Pass
17 |  |  | USB2p0_HS_CT_set_feature_test | This testcase verifies the successful handling of the SET_FEATURE of HS standard device request through a USB Control Transfer. The test validates proper device detection after VBUS assertion and ensures that the device enters the default state after USB reset. The host sends a valid SET_FEATURE setup packet to enable the specified device feature. Since wLength = 0, the transfer does not include a Data Stage and directly proceeds to the Status Stage. During the Status Stage, the host sends an IN token, the device responds with a Zero-Length Packet (ZLP), and the host completes the transfer by sending an ACK handshake. The testcase also verifies correct UTMI operation and USB protocol compliance throughout the control transfer sequence. | 1.Configure pull-up and pull-down resistors on DP/DM lines to enable device detection. 2.Detect device attachment based on line state change. 3.Once VBUS = 1, confirm that the device is attached. 4.Perform USB reset by driving SE0 and verify device enters default state. 5.Host initiates Control Transfer (Setup Stage). 6.Send SET_FEATURE request with: bmRequestType = 0 (Host → Device, Standard, Device) bRequest = 9 wValue = 1 wIndex = 0 wLength = 0 7.Configure UTMI operation mode to normal (op_mode = 2'b00 &word_if=1). 8.Assert tx_valid = 1 and deassert tx_validh = 1. 9.Since wLength = 0, skip Data Stage and proceed to Status Stage: 10.Host sends IN token Device responds with Zero-Length Packet (ZLP) Host sends ACK | chandan B V | 2026-02-04 | Pass
18 |  | Set Interface | USB2p0_LS_CT_set_interface_test | This testcase verifies the successful handling of the SET_INTERFACE of LS standard interface request through a USB Control Transfer. The test ensures proper device detection after VBUS assertion and verifies that the device enters the default state following a USB reset. The host sends a valid SET_INTERFACE setup packet to select the required alternate interface setting. Since wLength = 0, the transfer skips the Data Stage and directly proceeds to the Status Stage. During the Status Stage, the host sends an IN token, the device responds with a Zero-Length Packet (ZLP), and the host completes the transfer by sending an ACK handshake. The testcase also validates correct UTMI signaling and USB protocol compliance throughout the control transfer operation. | 1.Configure pull-up and pull-down resistors on DP/DM lines to enable device detection. 2.Detect device attachment based on line state change. 3.Once VBUS = 1, confirm that the device is attached. 4.Perform USB reset by driving SE0 and verify device enters default state. 5.Host initiates Control Transfer (Setup Stage). 6.Send SET_INTERFACE request with: bmRequestType = 0 (Host → Device, Standard, Device) bRequest = 9 wValue = 1 wIndex = 0 wLength = 0 7.Configure UTMI operation mode to normal (op_mode = 2'b00). 8.Assert tx_valid = 1 and deassert tx_validh = 0. 9.Since wLength = 0, skip Data Stage and proceed to Status Stage: 10.Host sends IN token Device responds with Zero-Length Packet (ZLP) Host sends ACK | chandan B V | 2025-12-05 | Pass
19 |  |  | USB2p0_FS_CT_set_interface_test | This testcase verifies the successful handling of the SET_INTERFACE of FS standard interface request through a USB Control Transfer. The test ensures proper device detection after VBUS assertion and verifies that the device enters the default state following a USB reset. The host sends a valid SET_INTERFACE setup packet to select the required alternate interface setting. Since wLength = 0, the transfer skips the Data Stage and directly proceeds to the Status Stage. During the Status Stage, the host sends an IN token, the device responds with a Zero-Length Packet (ZLP), and the host completes the transfer by sending an ACK handshake. The testcase also validates correct UTMI signaling and USB protocol compliance throughout the control transfer operation. | 1.Configure pull-up and pull-down resistors on DP/DM lines to enable device detection. 2.Detect device attachment based on line state change. 3.Once VBUS = 1, confirm that the device is attached. 4.Perform USB reset by driving SE0 and verify device enters default state. 5.Host initiates Control Transfer (Setup Stage). 6.Send SET_INTERFACE request with: bmRequestType = 0 (Host → Device, Standard, Device) bRequest = 9 wValue = 1 wIndex = 0 wLength = 0 7.Configure UTMI operation mode to normal (op_mode = 2'b00). 8.Assert tx_valid = 1 and deassert tx_validh = 0. 9.Since wLength = 0, skip Data Stage and proceed to Status Stage: 10.Host sends IN token Device responds with Zero-Length Packet (ZLP) Host sends ACK | Shruti | 2025-12-05 | Pass
20 |  |  | USB2p0_HS_CT_set_interface_test | This testcase verifies the successful handling of the SET_INTERFACE of HS standard interface request through a USB Control Transfer. The test ensures proper device detection after VBUS assertion and verifies that the device enters the default state following a USB reset. The host sends a valid SET_INTERFACE setup packet to select the required alternate interface setting. Since wLength = 0, the transfer skips the Data Stage and directly proceeds to the Status Stage. During the Status Stage, the host sends an IN token, the device responds with a Zero-Length Packet (ZLP), and the host completes the transfer by sending an ACK handshake. The testcase also validates correct UTMI signaling and USB protocol compliance throughout the control transfer operation. | 1.Configure pull-up and pull-down resistors on DP/DM lines to enable device detection. 2.Detect device attachment based on line state change. 3.Once VBUS = 1, confirm that the device is attached. 4.Perform USB reset by driving SE0 and verify device enters default state. 5.Host initiates Control Transfer (Setup Stage). 6.Send SET_INTERFACE request with: bmRequestType = 0 (Host → Device, Standard, Device) bRequest = 9 wValue = 1 wIndex = 0 wLength = 0 7.Configure UTMI operation mode to normal (op_mode = 2'b00 &word_if=1). 8.Assert tx_valid = 1 and deassert tx_validh = 1. 9.Since wLength = 0, skip Data Stage and proceed to Status Stage: 10.Host sends IN token Device responds with Zero-Length Packet (ZLP) Host sends ACK | chandan B V | 2026-02-09 | Pass
21 |  | Get Descriptor | USB2p0_LS_CT_get_descriptor_test | This testcase verifies the successful handling of the GET_DESCRIPTOR of LS standard device request through a USB Control Transfer. The test ensures proper device detection after VBUS assertion and verifies that the device enters the default state following a USB reset. The host sends a valid GET_DESCRIPTOR setup packet requesting 18 bytes of descriptor data from the device. Since wLength = 18, the transfer enters the Data Stage, where the host issues IN tokens and the device responds with descriptor data using DATA1 packets. The host acknowledges each successfully received packet with an ACK handshake. After completion of the Data Stage, the transfer proceeds to the Status Stage, where the host sends an IN token, the device responds with a Zero-Length Packet (ZLP), and the host completes the transaction by sending an ACK. The testcase also validates correct UTMI signaling, packet sequencing, and USB protocol compliance throughout the descriptor transfer process. | 1.Configure pull-up and pull-down resistors on DP/DM lines to enable device detection. 2.Detect device attachment based on line state change. 3.Once VBUS = 1, confirm that the device is attached. 4.Perform USB reset by driving SE0 and verify device enters default state. 5.Host initiates Control Transfer (Setup Stage). 6.Send GET_DESCRIPTOR request with: bmRequestType = 128 (Host → Device, Standard, Device) bRequest = 6 wValue = 1 wIndex = 0 wLength = 18 7.Configure UTMI operation mode to normal (op_mode = 2'b00). 8.Assert tx_valid = 1 and deassert tx_validh = 0. 9.Since wLength = 1, Enter in Data Stage and proceed to Status Stage: 10.Data Stage (Device → Host): Host sends IN token Device responds with descriptor data (18 bytes) using DATA1/DATA0 packets Host sends ACK after each packetHost sends IN token 11. Host sends IN token device responds with ZLP and Host sends ACK | chandan B V | 2025-12-08 | Pass
22 |  |  | USB2p0_FS_CT_get_descriptor_test | This testcase verifies the successful handling of the GET_DESCRIPTOR of FS standard device request through a USB Control Transfer. The test ensures proper device detection after VBUS assertion and verifies that the device enters the default state following a USB reset. The host sends a valid GET_DESCRIPTOR setup packet requesting 18 bytes of descriptor data from the device. Since wLength = 18, the transfer enters the Data Stage, where the host issues IN tokens and the device responds with descriptor data using DATA1 packets. The host acknowledges each successfully received packet with an ACK handshake. After completion of the Data Stage, the transfer proceeds to the Status Stage, where the host sends an IN token, the device responds with a Zero-Length Packet (ZLP), and the host completes the transaction by sending an ACK. The testcase also validates correct UTMI signaling, packet sequencing, and USB protocol compliance throughout the descriptor transfer process. | 1.Configure pull-up and pull-down resistors on DP/DM lines to enable device detection. 2.Detect device attachment based on line state change. 3.Once VBUS = 1, confirm that the device is attached. 4.Perform USB reset by driving SE0 and verify device enters default state. 5.Host initiates Control Transfer (Setup Stage). 6.Send GET_DESCRIPTOR request with: bmRequestType = 128 (Host → Device, Standard, Device) bRequest = 6 wValue = 1 wIndex = 0 wLength = 18 7.Configure UTMI operation mode to normal (op_mode = 2'b00). 8.Assert tx_valid = 1 and deassert tx_validh = 0. 9.Since wLength = 1, Enter in Data Stage and proceed to Status Stage: 10.Data Stage (Device → Host): Host sends IN token Device responds with descriptor data (18 bytes) using DATA1/DATA0 packets Host sends ACK after each packetHost sends IN token 11. Host sends IN token device responds with ZLP and Host sends ACK | Shruti | 2025-12-08 | Pass
23 |  |  | USB2p0_HS_CT_get_descriptor_test | This testcase verifies the successful handling of the GET_DESCRIPTOR of HS standard device request through a USB Control Transfer. The test ensures proper device detection after VBUS assertion and verifies that the device enters the default state following a USB reset. The host sends a valid GET_DESCRIPTOR setup packet requesting 18 bytes of descriptor data from the device. Since wLength = 18, the transfer enters the Data Stage, where the host issues IN tokens and the device responds with descriptor data using DATA1 packets. The host acknowledges each successfully received packet with an ACK handshake. After completion of the Data Stage, the transfer proceeds to the Status Stage, where the host sends an IN token, the device responds with a Zero-Length Packet (ZLP), and the host completes the transaction by sending an ACK. The testcase also validates correct UTMI signaling, packet sequencing, and USB protocol compliance throughout the descriptor transfer process. | 1.Configure pull-up and pull-down resistors on DP/DM lines to enable device detection. 2.Detect device attachment based on line state change. 3.Once VBUS = 1, confirm that the device is attached. 4.Perform USB reset by driving SE0 and verify device enters default state. 5.Host initiates Control Transfer (Setup Stage). 6.Send GET_DESCRIPTOR request with: bmRequestType = 128 (Host → Device, Standard, Device) bRequest = 6 wValue = 1 wIndex = 0 wLength = 18 7.Configure UTMI operation mode to normal (op_mode = 2'b00). 8.Assert tx_valid = 1 and deassert tx_validh = 1. 9.Since wLength = 1, Enter in Data Stage and proceed to Status Stage: 10.Data Stage (Device → Host): Host sends IN token Device responds with descriptor data (18 bytes) using DATA1/DATA0 packets Host sends ACK after each packetHost sends IN token 11. Host sends IN token device responds with ZLP and Host sends ACK | Shruti | 2026-02-13 | Pass
24 |  | Get Status | usb2p0_CT_LS_get_status_test | This testcase verifies the successful handling of the GET_STATUS of LS standard device request through a USB Control Transfer. The test ensures proper device detection after VBUS assertion and verifies that the device enters the default state following a USB reset. The host sends a valid GET_STATUS setup packet requesting 2 bytes of status information from the device. Since wLength = 2, the transfer enters the Data Stage, where the host sends an IN token and the device responds with 2 bytes of status data using a DATA1 packet. The host acknowledges the received packet with an ACK handshake. After completion of the Data Stage, the transfer proceeds to the Status Stage, where the host sends an OUT/IN status transaction as per control transfer protocol, the device responds with a Zero-Length Packet (ZLP), and the host completes the transfer with an ACK. The testcase also validates correct UTMI signaling and USB protocol compliance throughout the status transfer sequence. | 1.Configure pull-up and pull-down resistors on DP/DM lines to enable device detection.1.Configure pull-up and pull-down resistors on DP/DM lines to enable device detection. 2.Detect device attachment based on line state change. 3.Once VBUS = 1, confirm that the device is attached. 4.Perform USB reset by driving SE0 and verify device enters default state. 5.Host initiates Control Transfer (Setup Stage). 6.Send GET_STATUS request with: bmRequestType = 128(Host → Device, Standard, Device) bRequest = 0 wValue = 0 wIndex = 0 wLength = 2 7.Configure UTMI operation mode to normal (op_mode = 2'b00). 8.Assert tx_valid = 1 and deassert tx_validh = 0. 9.Since wLength = 1, Enter in Data Stage and proceed to Status Stage: 10.Data Stage (Device → Host): Host sends IN token Device responds with descriptor data (2bytes) using DATA1packets Host sends ACK after each packetHost sends IN token 11. Host sends IN token device responds with ZLP and Host sends ACK | Chandan B V | 2025-12-12 | Pass
25 |  |  | usb2p0_CT_FS_get_status_test | This testcase verifies the successful handling of the GET_STATUS of FS standard device request through a USB Control Transfer. The test ensures proper device detection after VBUS assertion and verifies that the device enters the default state following a USB reset. The host sends a valid GET_STATUS setup packet requesting 2 bytes of status information from the device. Since wLength = 2, the transfer enters the Data Stage, where the host sends an IN token and the device responds with 2 bytes of status data using a DATA1 packet. The host acknowledges the received packet with an ACK handshake. After completion of the Data Stage, the transfer proceeds to the Status Stage, where the host sends an OUT/IN status transaction as per control transfer protocol, the device responds with a Zero-Length Packet (ZLP), and the host completes the transfer with an ACK. The testcase also validates correct UTMI signaling and USB protocol compliance throughout the status transfer sequence. | 1.Configure pull-up and pull-down resistors on DP/DM lines to enable device detection.1.Configure pull-up and pull-down resistors on DP/DM lines to enable device detection. 2.Detect device attachment based on line state change. 3.Once VBUS = 1, confirm that the device is attached. 4.Perform USB reset by driving SE0 and verify device enters default state. 5.Host initiates Control Transfer (Setup Stage). 6.Send GET_STATUS request with: bmRequestType = 128(Host → Device, Standard, Device) bRequest = 0 wValue = 0 wIndex = 0 wLength = 2 7.Configure UTMI operation mode to normal (op_mode = 2'b00). 8.Assert tx_valid = 1 and deassert tx_validh = 0. 9.Since wLength = 1, Enter in Data Stage and proceed to Status Stage: 10.Data Stage (Device → Host): Host sends IN token Device responds with descriptor data (2bytes) using DATA1packets Host sends ACK after each packetHost sends IN token 11. Host sends IN token device responds with ZLP and Host sends ACK | Shruti | 2025-12-12 | Pass
26 |  |  | usb2p0_CT_HS_get_status_test | This testcase verifies the successful handling of the GET_STATUS of HS standard device request through a USB Control Transfer. The test ensures proper device detection after VBUS assertion and verifies that the device enters the default state following a USB reset. The host sends a valid GET_STATUS setup packet requesting 2 bytes of status information from the device. Since wLength = 2, the transfer enters the Data Stage, where the host sends an IN token and the device responds with 2 bytes of status data using a DATA1 packet. The host acknowledges the received packet with an ACK handshake. After completion of the Data Stage, the transfer proceeds to the Status Stage, where the host sends an OUT/IN status transaction as per control transfer protocol, the device responds with a Zero-Length Packet (ZLP), and the host completes the transfer with an ACK. The testcase also validates correct UTMI signaling and USB protocol compliance throughout the status transfer sequence. | 1.Configure pull-up and pull-down resistors on DP/DM lines to enable device detection.1.Configure pull-up and pull-down resistors on DP/DM lines to enable device detection. 2.Detect device attachment based on line state change. 3.Once VBUS = 1, confirm that the device is attached. 4.Perform USB reset by driving SE0 and verify device enters default state. 5.Host initiates Control Transfer (Setup Stage). 6.Send GET_STATUS request with: bmRequestType = 128(Host → Device, Standard, Device) bRequest = 0 wValue = 0 wIndex = 0 wLength = 2 7.Configure UTMI operation mode to normal (op_mode = 2'b00 &word_if=1). 8.Assert tx_valid = 1 and deassert tx_validh = 1. 9.Since wLength = 1, Enter in Data Stage and proceed to Status Stage: 10.Data Stage (Device → Host): Host sends IN token Device responds with descriptor data (2bytes) using DATA1packets Host sends ACK after each packetHost sends IN token 11. Host sends IN token device responds with ZLP and Host sends ACK | Chandan B V | 2026-02-18 | Pass
27 |  | Get Configuration | usb2p0_CT_LS_get_config_test | This testcase verifies the successful handling of the GET_CONFIGURATION of LS standard device request through a USB Control Transfer. The test ensures proper device detection after VBUS assertion and verifies that the device enters the default state following a USB reset. The host sends a valid GET_CONFIGURATION setup packet requesting the current device configuration value. Since wLength = 1, the transfer enters the Data Stage, where the host sends an IN token and the device responds with configuration data using a DATA1 packet. The host acknowledges the received packet with an ACK handshake. After completion of the Data Stage, the transfer proceeds to the Status Stage, where the host sends an OUT/IN status transaction, the device responds with a Zero-Length Packet (ZLP), and the host completes the transfer by sending an ACK. The testcase also validates correct UTMI signaling and USB protocol compliance throughout the configuration retrieval sequence. | 1.Configure pull-up and pull-down resistors on DP/DM lines to enable device detection. 2.Detect device attachment based on line state change. 3.Once VBUS = 1, confirm that the device is attached. 4.Perform USB reset by driving SE0 and verify device enters default state. 5.Host initiates Control Transfer (Setup Stage). 6.Send GET_CONFIG request with: bmRequestType = 128(Host → Device, Standard, Device) bRequest = 8 wValue = 0 wIndex = 0 wLength = 1 7.Configure UTMI operation mode to normal (op_mode = 2'b00). 8.Assert tx_valid = 1 and deassert tx_validh = 0. 9.Since wLength = 1, Enter in Data Stage and proceed to Status Stage: 10.Data Stage (Device → Host): Host sends IN token Device responds with descriptor data (2bytes) using DATA1packets Host sends ACK after each packetHost sends IN token 11. Host sends IN token device responds with ZLP and Host sends ACK | Chandan B V | 2025-12-16 | Pass
28 |  |  | usb2p0_CT_FS_get_config_test | This testcase verifies the successful handling of the GET_CONFIGURATION of FS standard device request through a USB Control Transfer. The test ensures proper device detection after VBUS assertion and verifies that the device enters the default state following a USB reset. The host sends a valid GET_CONFIGURATION setup packet requesting the current device configuration value. Since wLength = 1, the transfer enters the Data Stage, where the host sends an IN token and the device responds with configuration data using a DATA1 packet. The host acknowledges the received packet with an ACK handshake. After completion of the Data Stage, the transfer proceeds to the Status Stage, where the host sends an OUT/IN status transaction, the device responds with a Zero-Length Packet (ZLP), and the host completes the transfer by sending an ACK. The testcase also validates correct UTMI signaling and USB protocol compliance throughout the configuration retrieval sequence. | 1.Configure pull-up and pull-down resistors on DP/DM lines to enable device detection. 2.Detect device attachment based on line state change. 3.Once VBUS = 1, confirm that the device is attached. 4.Perform USB reset by driving SE0 and verify device enters default state. 5.Host initiates Control Transfer (Setup Stage). 6.Send GET_CONFIG request with: bmRequestType = 128(Host → Device, Standard, Device) bRequest = 8 wValue = 0 wIndex = 0 wLength = 1 7.Configure UTMI operation mode to normal (op_mode = 2'b00). 8.Assert tx_valid = 1 and deassert tx_validh = 0. 9.Since wLength = 1, Enter in Data Stage and proceed to Status Stage: 10.Data Stage (Device → Host): Host sends IN token Device responds with descriptor data (2bytes) using DATA1packets Host sends ACK after each packetHost sends IN token 11. Host sends IN token device responds with ZLP and Host sends ACK | Shruti | 2025-12-16 | Pass
29 |  |  | usb2p0_CT_HS_get_config_test | This testcase verifies the successful handling of the GET_CONFIGURATION of HS standard device request through a USB Control Transfer. The test ensures proper device detection after VBUS assertion and verifies that the device enters the default state following a USB reset. The host sends a valid GET_CONFIGURATION setup packet requesting the current device configuration value. Since wLength = 1, the transfer enters the Data Stage, where the host sends an IN token and the device responds with configuration data using a DATA1 packet. The host acknowledges the received packet with an ACK handshake. After completion of the Data Stage, the transfer proceeds to the Status Stage, where the host sends an OUT/IN status transaction, the device responds with a Zero-Length Packet (ZLP), and the host completes the transfer by sending an ACK. The testcase also validates correct UTMI signaling and USB protocol compliance throughout the configuration retrieval sequence. | 1.Configure pull-up and pull-down resistors on DP/DM lines to enable device detection. 2.Detect device attachment based on line state change. 3.Once VBUS = 1, confirm that the device is attached. 4.Perform USB reset by driving SE0 and verify device enters default state. 5.Host initiates Control Transfer (Setup Stage). 6.Send GET_CONFIG request with: bmRequestType = 128(Host → Device, Standard, Device) bRequest = 8 wValue = 0 wIndex = 0 wLength = 1 7.Configure UTMI operation mode to normal (op_mode = 2'b00 &word_if=1). 8.Assert tx_valid = 1 and deassert tx_validh = 1. 9.Since wLength = 1, Enter in Data Stage and proceed to Status Stage: 10.Data Stage (Device → Host): Host sends IN token Device responds with descriptor data (2bytes) using DATA1packets Host sends ACK after each packetHost sends IN token 11. Host sends IN token device responds with ZLP and Host sends ACK | Chandan B V | 2026-02-23 | Pass
30 |  | Get interface | usb2p0_CT_LS_get_interface_test | This testcase verifies the successful handling of the GET_INTERFACE of LS standard interface request through a USB Control Transfer. The test ensures proper device detection after VBUS assertion and verifies that the device enters the default state following a USB reset. The host sends a valid GET_INTERFACE setup packet requesting the currently selected alternate setting for the specified interface. Since wLength = 1, the transfer enters the Data Stage, where the host sends an IN token and the device responds with interface data using a DATA1 packet. The host acknowledges the received packet with an ACK handshake. After completion of the Data Stage, the transfer proceeds to the Status Stage, where the host sends an OUT/IN status transaction, the device responds with a Zero-Length Packet (ZLP), and the host completes the transfer by sending an ACK. The testcase also validates correct UTMI signaling and USB protocol compliance throughout the interface status retrieval sequence. | 1.Configure pull-up and pull-down resistors on DP/DM lines to enable device detection. 2.Detect device attachment based on line state change. 3.Once VBUS = 1, confirm that the device is attached. 4.Perform USB reset by driving SE0 and verify device enters default state. 5.Host initiates Control Transfer (Setup Stage). 6.Send GET_INTERFACE request with: bmRequestType = 129(Host → Device, Standard, Device) bRequest = 10 wValue = 0 wIndex = 1 wLength = 1 7.Configure UTMI operation mode to normal (op_mode = 2'b00). 8.Assert tx_valid = 1 and deassert tx_validh = 0. 9.Since wLength = 1, Enter in Data Stage and proceed to Status Stage: 10.Data Stage (Device → Host): Host sends IN token Device responds with descriptor data (2bytes) using DATA1packets Host sends ACK after each packetHost sends IN token 11. Host sends IN token device responds with ZLP and Host sends ACK | Chandan B V | 2025-12-19 | Pass
31 |  |  | usb2p0_CT_FS_get_interface_test | This testcase verifies the successful handling of the GET_INTERFACE of FS standard interface request through a USB Control Transfer. The test ensures proper device detection after VBUS assertion and verifies that the device enters the default state following a USB reset. The host sends a valid GET_INTERFACE setup packet requesting the currently selected alternate setting for the specified interface. Since wLength = 1, the transfer enters the Data Stage, where the host sends an IN token and the device responds with interface data using a DATA1 packet. The host acknowledges the received packet with an ACK handshake. After completion of the Data Stage, the transfer proceeds to the Status Stage, where the host sends an OUT/IN status transaction, the device responds with a Zero-Length Packet (ZLP), and the host completes the transfer by sending an ACK. The testcase also validates correct UTMI signaling and USB protocol compliance throughout the interface status retrieval sequence. | 1.Configure pull-up and pull-down resistors on DP/DM lines to enable device detection. 2.Detect device attachment based on line state change. 3.Once VBUS = 1, confirm that the device is attached. 4.Perform USB reset by driving SE0 and verify device enters default state. 5.Host initiates Control Transfer (Setup Stage). 6.Send GET_INTERFACE request with: bmRequestType = 129(Host → Device, Standard, Device) bRequest = 10 wValue = 0 wIndex = 1 wLength = 1 7.Configure UTMI operation mode to normal (op_mode = 2'b00). 8.Assert tx_valid = 1 and deassert tx_validh = 0. 9.Since wLength = 1, Enter in Data Stage and proceed to Status Stage: 10.Data Stage (Device → Host): Host sends IN token Device responds with descriptor data (2bytes) using DATA1packets Host sends ACK after each packetHost sends IN token 11. Host sends IN token device responds with ZLP and Host sends ACK | Shruti | 2025-12-19 | Pass
32 |  |  | usb2p0_CT_HS_get_interface_test | This testcase verifies the successful handling of the GET_INTERFACE of HS standard interface request through a USB Control Transfer. The test ensures proper device detection after VBUS assertion and verifies that the device enters the default state following a USB reset. The host sends a valid GET_INTERFACE setup packet requesting the currently selected alternate setting for the specified interface. Since wLength = 1, the transfer enters the Data Stage, where the host sends an IN token and the device responds with interface data using a DATA1 packet. The host acknowledges the received packet with an ACK handshake. After completion of the Data Stage, the transfer proceeds to the Status Stage, where the host sends an OUT/IN status transaction, the device responds with a Zero-Length Packet (ZLP), and the host completes the transfer by sending an ACK. The testcase also validates correct UTMI signaling and USB protocol compliance throughout the interface status retrieval sequence. | 1.Configure pull-up and pull-down resistors on DP/DM lines to enable device detection. 2.Detect device attachment based on line state change. 3.Once VBUS = 1, confirm that the device is attached. 4.Perform USB reset by driving SE0 and verify device enters default state. 5.Host initiates Control Transfer (Setup Stage). 6.Send GET_INTERFACE request with: bmRequestType = 129(Host → Device, Standard, Device) bRequest = 10 wValue = 0 wIndex = 1 wLength = 1 7.Configure UTMI operation mode to normal (op_mode = 2'b00 &word_if=1). 8.Assert tx_valid = 1 and deassert tx_validh = 1. 9.Since wLength = 1, Enter in Data Stage and proceed to Status Stage: 10.Data Stage (Device → Host): Host sends IN token Device responds with descriptor data (2bytes) using DATA1packets Host sends ACK after each packetHost sends IN token 11. Host sends IN token device responds with ZLP and Host sends ACK | Chandan B V | 2026-02-26 | Pass
33 | INTERRUPT TRANSFER | INTERRUPT IN | usb2p0_LS_INTR_IN_transfer | This testcase verifies successful Low-Speed (LS) USB Interrupt IN transfer communication between the host and device. The test begins with device attachment detection after VBUS application, followed by USB reset and enumeration completion. The host enables the Interrupt endpoint using the SET_CONFIGURATION request and retrieves device information through the GET_DESCRIPTOR request. Based on the endpoint value, the host periodically schedules IN tokens to poll the interrupt endpoint. When data is available, the device responds with randomized payload data using a DATA1 packet, and the host acknowledges successful reception with an ACK handshake. The testcase validates correct interrupt transfer behavior, packet sequencing, handshake generation, and USB protocol compliance during Low-Speed interrupt communication. | 1.Host applies VBUS and detects device attachment 2.Host performs USB reset 3.Device reports speed (LS ) 4.Host completes enumeration 5.Host sends SET_CONFIGURATION to enable the Interrupt endpoint and Get Descriptor to Know the Device Request 6.Host schedules periodic IN token based on bInterval 7.Device checks data availability 8.Device responds with DATA1 packet with Randomized Data 9.Host sends ACK handshake | Chandan B V | 2025-12-24 | Pass
34 |  |  | usb2p0_FS_INTR_IN_transfer | This testcase verifies successful Full-Speed (FS) USB Interrupt IN transfer communication between the host and device. The test begins with device attachment detection after VBUS application, followed by USB reset and enumeration completion. The host enables the Interrupt endpoint using the SET_CONFIGURATION request and retrieves device information through the GET_DESCRIPTOR request. Based on the endpoint value, the host periodically schedules IN tokens to poll the interrupt endpoint. When data is available, the device responds with randomized payload data using a DATA1 packet, and the host acknowledges successful reception with an ACK handshake. The testcase validates correct interrupt transfer behavior, packet sequencing, handshake generation, and USB protocol compliance during Low-Speed interrupt communication. | 1.Host applies VBUS and detects device attachment 2.Host performs USB reset 3.Device reports speed (FS ) 4.Host completes enumeration 5.Host sends SET_CONFIGURATION to enable the Interrupt endpoint and Get Descriptor to Know the Device Request 6.Host schedules periodic IN token based on bInterval 7.Device checks data availability 8.Device responds with DATA1 packet with Randomized Data 9.Host sends ACK handshake | Shruti | 2025-12-24 | Pass
35 |  |  | usb2p0_HS_INTR_IN_transfer | This testcase verifies successful High-Speed (HS) USB Interrupt IN transfer communication between the host and device. The test begins with device attachment detection after VBUS application, followed by USB reset and enumeration completion. The host enables the Interrupt endpoint using the SET_CONFIGURATION request and retrieves device information through the GET_DESCRIPTOR request. Based on the endpoint value, the host periodically schedules IN tokens to poll the interrupt endpoint. When data is available, the device responds with randomized payload data using a DATA1 packet, and the host acknowledges successful reception with an ACK handshake. The testcase validates correct interrupt transfer behavior, packet sequencing, handshake generation, and USB protocol compliance during Low-Speed interrupt communication. | 1.Host applies VBUS and detects device attachment 2.Host performs USB reset 3.Device reports speed (HS ) 4.Host completes enumeration 5.Host sends SET_CONFIGURATION to enable the Interrupt endpoint and Get Descriptor to Know the Device Request 6.Host schedules periodic IN token based on bInterval 7.Device checks data availability 8.Device responds with DATA1 packet with Randomized Data 9.Host sends ACK handshake | chandan B V | 2026-03-02 | Pass
36 |  | INTERRUPT OUT | usb2p0_LS_INTR_OUT_transfer | This testcase verifies successful Low-Speed (LS) USB Interrupt OUT transfer communication between the host and device. The test begins with device attachment detection after VBUS application, followed by USB reset and enumeration completion. The host enables the Interrupt endpoint using the SET_CONFIGURATION request and retrieves device information through the GET_DESCRIPTOR request. The host then schedules periodic OUT token packets to the interrupt endpoint and transmits randomized payload data using a DATA1 packet. Upon successful reception of the interrupt data, the device responds with an ACK handshake. The testcase validates correct interrupt OUT transfer behavior, packet transmission, handshake generation, payload handling, and USB protocol compliance during Low-Speed interrupt communication. | 1.Host applies VBUS and detects device attachment 2.Host performs USB reset 3.Device reports speed (LS ) 4.Host completes enumeration 5.Host sends SET_CONFIGURATION to enable the Interrupt endpoint and Get Descriptor to Know the Device Request 6.Host schedules periodic Out token Packet 7.Host Send DATA1 pid with Randomized Payload Data to the Device 9.Device sends ACK handshake | Chandan B V | 2026-01-07 | Pass
37 |  |  | usb2p0_FS_INTR_OUT_transfer | This testcase verifies successful Full-Speed (FS) USB Interrupt OUT transfer communication between the host and device. The test begins with device attachment detection after VBUS application, followed by USB reset and enumeration completion. The host enables the Interrupt endpoint using the SET_CONFIGURATION request and retrieves device information through the GET_DESCRIPTOR request. The host then schedules periodic OUT token packets to the interrupt endpoint and transmits randomized payload data using a DATA1 packet. Upon successful reception of the interrupt data, the device responds with an ACK handshake. The testcase validates correct interrupt OUT transfer behavior, packet transmission, handshake generation, payload handling, and USB protocol compliance during Low-Speed interrupt communication. | 1.Host applies VBUS and detects device attachment 2.Host performs USB reset 3.Device reports speed (FS ) 4.Host completes enumeration 5.Host sends SET_CONFIGURATION to enable the Interrupt endpoint and Get Descriptor to Know the Device Request 6.Host schedules periodic Out token Packet 7.Host Send DATA1 pid with Randomized Payload Data to the Device 9.Device sends ACK handshake | Shruti | 2026-01-07 | Pass
38 |  |  | usb2p0_HS_INTR_OUT_transfer | This testcase verifies successful High-Speed (HS) USB Interrupt OUT transfer communication between the host and device. The test begins with device attachment detection after VBUS application, followed by USB reset and enumeration completion. The host enables the Interrupt endpoint using the SET_CONFIGURATION request and retrieves device information through the GET_DESCRIPTOR request. The host then schedules periodic OUT token packets to the interrupt endpoint and transmits randomized payload data using a DATA1 packet. Upon successful reception of the interrupt data, the device responds with an ACK handshake. The testcase validates correct interrupt OUT transfer behavior, packet transmission, handshake generation, payload handling, and USB protocol compliance during Low-Speed interrupt communication. | 1.Host applies VBUS and detects device attachment 2.Host performs USB reset 3.Device reports speed (HS ) 4.Host completes enumeration 5.Host sends SET_CONFIGURATION to enable the Interrupt endpoint and Get Descriptor to Know the Device Request 6.Host schedules periodic Out token Packet 7.Host Send DATA1 pid with Randomized Payload Data to the Device 9.Device sends ACK handshake 10.Data Stage (Device → Host): 10.Data Stage (Device → Host): Host sends IN token Device responds with descriptor data (2bytes) using DATA1packets Host sends ACK after each packetHost sends IN token 11. Host sends IN token device responds with ZLP and Host sends ACK | chandan B V | 2026-03-05 | Pass
39 | BULK TRANSFER | BULK IN | usb2p0_FS_BULK_IN_transfer | This testcase verifies successful Full-Speed (FS) USB Bulk IN transfer communication between the host and device. The test begins with device attachment detection after VBUS application, followed by USB reset and enumeration completion. The host enables the Bulk endpoint using the SET_CONFIGURATION request and retrieves device information through the GET_DESCRIPTOR request. The host then schedules IN tokens to the Bulk IN endpoint to request data from the device. When data is available, the device responds with randomized payload data using a DATA1 packet, and the host acknowledges successful reception with an ACK handshake. The testcase validates correct bulk transfer behavior, packet sequencing, payload transfer, handshake generation, and USB protocol compliance during Full-Speed Bulk IN communication. | 1.Host applies VBUS and detects device attachment 2.Host performs USB reset 3.Device reports speed (FS ) 4.Host completes enumeration 5.Host sends SET_CONFIGURATION to enable the bulk endpoint and Get Descriptor to Know the Device Request 6.Host schedules periodic IN token based on bInterval 7.Device checks data availability 8.Device responds with DATA1 packet with Randomized Data 9.Host sends ACK handshake | Shruti | 2026-01-12 | Pass
40 |  |  | usb2p0_HS_BULK_IN_transfer | This testcase verifies successful High-Speed (HS) USB Bulk IN transfer communication between the host and device. The test begins with device attachment detection after VBUS application, followed by USB reset and enumeration completion. The host enables the Bulk endpoint using the SET_CONFIGURATION request and retrieves device information through the GET_DESCRIPTOR request. The host then schedules IN tokens to the Bulk IN endpoint to request data from the device. When data is available, the device responds with randomized payload data using a DATA1 packet, and the host acknowledges successful reception with an ACK handshake. The testcase validates correct bulk transfer behavior, packet sequencing, payload transfer, handshake generation, and USB protocol compliance during Full-Speed Bulk IN communication. | 1.Host applies VBUS and detects device attachment 2.Host performs USB reset 3.Device reports speed (HS ) 4.Host completes enumeration 5.Host sends SET_CONFIGURATION to enable the Ibulkendpoint and Get Descriptor to Know the Device Request 6.Host schedules periodic IN token based on bInterval 7.Device checks data availability 8.Device responds with DATA1 packet with Randomized Data 9.Host sends ACK handshake | Chandan B V | 2026-03-09 | Pass
41 |  | BULK OUT | usb2p0_FS_BULK_OUT_transfer | This testcase verifies successful Full-Speed (FS) USB Bulk OUT transfer communication between the host and device. The test begins with device attachment detection after VBUS application, followed by USB reset and enumeration completion. The host enables the Bulk endpoint using the SET_CONFIGURATION request and retrieves device information through the GET_DESCRIPTOR request. The host then schedules OUT token packets to the Bulk OUT endpoint and transmits randomized payload data using a DATA1 packet. Upon successful reception of the bulk data, the device responds with an ACK handshake. The testcase validates correct bulk OUT transfer behavior, payload transmission, packet sequencing, handshake generation, and USB protocol compliance during Full-Speed Bulk communication. | 1.Host applies VBUS and detects device attachment 2.Host performs USB reset 3.Device reports speed (FS ) 4.Host completes enumeration 5.Host sends SET_CONFIGURATION to enable the bulk endpoint and Get Descriptor to Know the Device Request 6.Host schedules periodic Out token Packet 7.Host Send DATA1 pid with Randomized Payload Data to the Device 9.Device sends ACK handshake | Shruti | 2026-01-12 | Pass
42 |  |  | usb2p0_HS_BULK_OUT_transfer | This testcase verifies successful High-Speed (HS) USB Bulk OUT transfer communication between the host and device. The test begins with device attachment detection after VBUS application, followed by USB reset and enumeration completion. The host enables the Bulk endpoint using the SET_CONFIGURATION request and retrieves device information through the GET_DESCRIPTOR request. The host then schedules OUT token packets to the Bulk OUT endpoint and transmits randomized payload data using a DATA1 packet. Upon successful reception of the bulk data, the device responds with an ACK handshake. The testcase validates correct bulk OUT transfer behavior, payload transmission, packet sequencing, handshake generation, and USB protocol compliance during Full-Speed Bulk communication. | 1.Host applies VBUS and detects device attachment 2.Host performs USB reset 3.Device reports speed (HS ) 4.Host completes enumeration 5.Host sends SET_CONFIGURATION to enable the bulkendpoint and Get Descriptor to Know the Device Request 6.Host schedules periodic Out token Packet 7.Host Send DATA1 pid with Randomized Payload Data to the Device 9.Device sends ACK handshake | Chandan B V | 2026-03-12 | Pass
43 | ISCHRONOUS TRANSFER | ISOCHRONOUS IN | usb2p0_FS_ISO_IN_transfer | This testcase verifies successful Full-Speed (FS) USB Isochronous IN transfer communication between the host and device. The test begins with device attachment detection after VBUS application, followed by USB reset and enumeration completion. The host enables the Isochronous IN endpoint using the SET_CONFIGURATION request and retrieves device information through the GET_DESCRIPTOR request. Based on the endpoint value, the host periodically schedules IN tokens to request isochronous data from the device. When data is available, the device responds with randomized payload data using a DATA1 packet. The testcase validates correct isochronous IN transfer behavior, payload transmission, packet sequencing, timing behavior, and USB protocol compliance during Full-Speed Isochronous communication. | 1.Host applies VBUS and detects device attachment 2.Host performs USB reset 3.Device reports speed (FS ) 4.Host completes enumeration 5.Host sends SET_CONFIGURATION to enable the Iso in endpoint and Get Descriptor to Know the Device Request 6.Host schedules periodic IN token based on bInterval 7.Device checks data availability 8.Device responds with DATA1 packet with Randomized Data 9.Host sends ACK handshake | Chandan B V | 2026-01-16 | Pass
44 |  |  | usb2p0_HS_ISO_IN_transfer | This testcase verifies successful High-Speed (HS) USB Isochronous IN transfer communication between the host and device. The test begins with device attachment detection after VBUS application, followed by USB reset and enumeration completion. The host enables the Isochronous IN endpoint using the SET_CONFIGURATION request and retrieves device information through the GET_DESCRIPTOR request. Based on the endpoint value, the host periodically schedules IN tokens to request isochronous data from the device. When data is available, the device responds with randomized payload data using a DATA1 packet. The testcase validates correct isochronous IN transfer behavior, payload transmission, packet sequencing, timing behavior, and USB protocol compliance during Full-Speed Isochronous communication. | 1.Host applies VBUS and detects device attachment 2.Host performs USB reset 3.Device reports speed (HS ) 4.Host completes enumeration 5.Host sends SET_CONFIGURATION to enable the Iso in endpoint and Get Descriptor to Know the Device Request 6.Host schedules periodic IN token based on bInterval 7.Device checks data availability 8.Device responds with DATA1 packet with Randomized Data 9.Host sends ACK handshake | Chandan B V | 2026-03-16 | Pass
45 |  | ISOCHRONOUS OUT | usb2p0_FS_ISO_OUT_transfer | This testcase verifies successful Full-Speed (FS) USB Isochronous OUT transfer communication between the host and device. The test begins with device attachment detection after VBUS application, followed by USB reset and enumeration completion. The host enables the Isochronous OUT endpoint using the SET_CONFIGURATION request and retrieves device information through the GET_DESCRIPTOR request. The host then schedules periodic OUT token packets and transmits randomized payload data using a DATA1 packet to the device. The testcase validates correct isochronous OUT transfer behavior, payload transmission, packet sequencing, timing behavior, and USB protocol compliance during Full-Speed Isochronous communication. | 1.Host applies VBUS and detects device attachment 2.Host performs USB reset 3.Device reports speed (FS ) 4.Host completes enumeration 5.Host sends SET_CONFIGURATION to enable the Iso out endpoint and Get Descriptor to Know the Device Request 6.Host schedules periodic Out token Packet 7.Host Send DATA1 pid with Randomized Payload Data to the Device 9.Device sends ACK handshake | Chandan B V | 2026-01-16 | pass
46 |  |  | usb2p0_HS_ISO_OUT_transfer | This testcase verifies successful High-Speed (HS) USB Isochronous OUT transfer communication between the host and device. The test begins with device attachment detection after VBUS application, followed by USB reset and enumeration completion. The host enables the Isochronous OUT endpoint using the SET_CONFIGURATION request and retrieves device information through the GET_DESCRIPTOR request. The host then schedules periodic OUT token packets and transmits randomized payload data using a DATA1 packet to the device. The testcase validates correct isochronous OUT transfer behavior, payload transmission, packet sequencing, timing behavior, and USB protocol compliance during Full-Speed Isochronous communication. | 1.Host applies VBUS and detects device attachment 2.Host performs USB reset 3.Device Detect speed (HS ) 4.Host completes enumeration 5.Host sends SET_CONFIGURATION to enable the Iso out endpoint and Get Descriptor to Know the Device Request 6.Host schedules Out token Packet 7.Host Send DATA1 pid with Randomized Payload Data to the Device 9.Device sends ACK handshake 10.Data Stage (Device → Host): 10.Data Stage (Device → Host): Host sends IN token Device responds with descriptor data (2bytes) using DATA1packets Host sends ACK after each packetHost sends IN token 11. Host sends IN token device responds with ZLP and Host sends ACK | Chandan B V | 2026-03-20 | Pass
47 | CONTROL_TRANSFER_ERR | CLEAR_FEATURE_ERR | USB2p0_LS_CT_clear_feature_error_test | This testcase verifies the error handling behavior of the CLEAR_FEATURE of LS standard device request during a USB Control Transfer. The test ensures proper device detection after VBUS assertion and verifies that the device enters the default state following a USB reset. The host sends a CLEAR_FEATURE setup packet while intentionally injecting invalid values into one or more setup packet fields such as bmRequestType, bRequest, wValue, wIndex, or wLength. The testcase checks whether the device correctly detects invalid request conditions and responds with a STALL handshake or rejects the request according to the USB specification. The test also validates correct UTMI signaling and verifies that the host properly handles and reports protocol error conditions during the control transfer sequence. | 1.Configure pull-up and pull-down resistors on DP/DM lines to enable device detection. 2.Detect device attachment based on line state change. 3.Once VBUS = 1, confirm that the device is attached. 4.Perform USB reset by driving SE0 and verify device enters default state. 5.Host initiates Control Transfer (Setup Stage). 6.Send CLEAR_FEATURE request with valid setup packet fields: bmRequestType = 0 (Host → Device, Standard, Device) bRequest = 1 (CLEAR_FEATURE) wValue = 0 wIndex = 0x0081 wLength = 0 7.For error testcases, inject invalid values into one or more setup packet fields. Examples: Invalid bmRequestType Unsupported bRequest Incorrect wValue Invalid wIndex Non-zero wLength 8.Configure UTMI operation mode to normal (op_mode = 2'b00). 9.Assert tx_valid = 1 and deassert tx_validh = 0. 10.Error Testcase Expected Behavior: Device detects invalid request fields. Device responds with STALL or rejects the request according to USB specification. Host verifies proper error handling. | chandan B V | 2026-03-23 | Pass
48 |  |  | USB2p0_FS_CT_clear_feature_error_test | This testcase verifies the error handling behavior of the CLEAR_FEATURE of FS standard device request during a USB Control Transfer. The test ensures proper device detection after VBUS assertion and verifies that the device enters the default state following a USB reset. The host sends a CLEAR_FEATURE setup packet while intentionally injecting invalid values into one or more setup packet fields such as bmRequestType, bRequest, wValue, wIndex, or wLength. The testcase checks whether the device correctly detects invalid request conditions and responds with a STALL handshake or rejects the request according to the USB specification. The test also validates correct UTMI signaling and verifies that the host properly handles and reports protocol error conditions during the control transfer sequence. | 1.Configure pull-up and pull-down resistors on DP/DM lines to enable device detection. 2.Detect device attachment based on line state change. 3.Once VBUS = 1, confirm that the device is attached. 4.Perform USB reset by driving SE0 and verify device enters default state. 5.Host initiates Control Transfer (Setup Stage). 6.Send CLEAR_FEATURE request with valid setup packet fields: bmRequestType = 0 (Host → Device, Standard, Device) bRequest = 1 (CLEAR_FEATURE) wValue = 0 wIndex = 0x0081 wLength = 0 7.For error testcases, inject invalid values into one or more setup packet fields. Examples: Invalid bmRequestType Unsupported bRequest Incorrect wValue Invalid wIndex Non-zero wLength 8.Configure UTMI operation mode to normal (op_mode = 2'b00). 9.Assert tx_valid = 1 and deassert tx_validh = 0. 10.Error Testcase Expected Behavior: Device detects invalid request fields. Device responds with STALL or rejects the request according to USB specification. Host verifies proper error handling. | Chandan B V | 2026-03-23 | Pass
49 |  |  | USB2p0_HS_CT_clear_feature_error_test | This testcase verifies the error handling behavior of the CLEAR_FEATURE of HS standard device request during a USB Control Transfer. The test ensures proper device detection after VBUS assertion and verifies that the device enters the default state following a USB reset. The host sends a CLEAR_FEATURE setup packet while intentionally injecting invalid values into one or more setup packet fields such as bmRequestType, bRequest, wValue, wIndex, or wLength. The testcase checks whether the device correctly detects invalid request conditions and responds with a STALL handshake or rejects the request according to the USB specification. The test also validates correct UTMI signaling and verifies that the host properly handles and reports protocol error conditions during the control transfer sequence. | 1.Configure pull-up and pull-down resistors on DP/DM lines to enable device detection. 2.Detect device attachment based on line state change. 3.Once VBUS = 1, confirm that the device is attached. 4.Perform USB reset by driving SE0 and verify device enters default state. 5.Perform High-Speed handshake/chirp sequence and verify device enters High-Speed mode. 6.Host initiates Control Transfer (Setup Stage). 7.Send CLEAR_FEATURE request with valid setup packet fields: bmRequestType = 0 (Host → Device, Standard, Device) bRequest = 1 (CLEAR_FEATURE) wValue = 0 wIndex = 0x0081 wLength = 0 8.For error testcases, inject invalid values into one or more setup packet fields. Examples: Invalid bmRequestType Unsupported bRequest Incorrect wValue Invalid wIndex Non-zero wLength 9.Configure UTMI operation mode to normal (op_mode = 2'b00). 10.Assert tx_valid = 1 and deassert tx_validh = 1. 11.Error Testcase Expected Behavior: Device detects invalid request fields. Device responds with STALL or rejects the request according to USB High-Speed specification. Host verifies proper error handling and protocol compliance. | chandan B V | 2026-05-13 | Pass
50 |  | SET ADDRESS | USB2p0_LS_CT_set_address_error_test | This testcase verifies the error handling behavior of the SET_ADDRESS of LS standard device request during a USB Control Transfer. The test ensures proper device detection after VBUS assertion and verifies that the device enters the default state following a USB reset. The host sends a SET_ADDRESS setup packet while intentionally injecting invalid values into one or more setup packet fields such as bmRequestType, bRequest, wValue, wIndex, or wLength. The testcase checks whether the device correctly detects invalid request conditions, including invalid device address values, and responds with a STALL handshake or rejects the request according to the USB specification. The test also validates correct UTMI signaling and verifies that the host properly handles and reports protocol error conditions during the control transfer sequence. | 1.Configure pull-up and pull-down resistors on DP/DM lines to enable device detection. 2.Detect device attachment based on line state change. 3.Once VBUS = 1, confirm that the device is attached. 4.Perform USB reset by driving SE0 and verify device enters default state. 5.Host initiates Control Transfer (Setup Stage). 6.Send SET_ADDRESS request with valid setup packet fields: bmRequestType = 0 (Host → Device, Standard, Device) bRequest = 5 (SET_ADDRESS) wValue = 5 wIndex = 0 wLength = 0 7.For error testcases, inject invalid values into one or more setup packet fields. Examples: Invalid bmRequestType Unsupported bRequest Invalid device address in wValue Incorrect wIndex Non-zero wLength 8.Configure UTMI operation mode to normal (op_mode = 2'b00). 9.Assert tx_valid = 1 and deassert tx_validh = 0. 10.Error Testcase Expected Behavior: Device detects invalid request fields. Device responds with STALL or rejects the request according to USB specification. Host verifies proper error handling. | chandan B V | 2026-03-27 | Pass
51 |  |  | USB2p0_FS_CT_set_address_error_test | This testcase verifies the error handling behavior of the SET_ADDRESS of F S standard device request during a USB Control Transfer. The test ensures proper device detection after VBUS assertion and verifies that the device enters the default state following a USB reset. The host sends a SET_ADDRESS setup packet while intentionally injecting invalid values into one or more setup packet fields such as bmRequestType, bRequest, wValue, wIndex, or wLength. The testcase checks whether the device correctly detects invalid request conditions, including invalid device address values, and responds with a STALL handshake or rejects the request according to the USB specification. The test also validates correct UTMI signaling and verifies that the host properly handles and reports protocol error conditions during the control transfer sequence. | 1.Configure pull-up and pull-down resistors on DP/DM lines to enable device detection. 2.Detect device attachment based on line state change. 3.Once VBUS = 1, confirm that the device is attached. 4.Perform USB reset by driving SE0 and verify device enters default state. 5.Host initiates Control Transfer (Setup Stage). 6.Send SET_ADDRESS request with valid setup packet fields: bmRequestType = 0 (Host → Device, Standard, Device) bRequest = 5 (SET_ADDRESS) wValue = 5 wIndex = 0 wLength = 0 7.For error testcases, inject invalid values into one or more setup packet fields. Examples: Invalid bmRequestType Unsupported bRequest Invalid device address in wValue Incorrect wIndex Non-zero wLength 8.Configure UTMI operation mode to normal (op_mode = 2'b00). 9.Assert tx_valid = 1 and deassert tx_validh = 0. 10.Error Testcase Expected Behavior: Device detects invalid request fields. Device responds with STALL or rejects the request according to USB specification. Host verifies proper error handling. | Chandan B V | 2026-03-27 | Pass
52 |  |  | USB2p0_HS_CT_set_address_error_test | This testcase verifies the error handling behavior of the SET_ADDRESS of HS standard device request during a USB Control Transfer. The test ensures proper device detection after VBUS assertion and verifies that the device enters the default state following a USB reset. The host sends a SET_ADDRESS setup packet while intentionally injecting invalid values into one or more setup packet fields such as bmRequestType, bRequest, wValue, wIndex, or wLength. The testcase checks whether the device correctly detects invalid request conditions, including invalid device address values, and responds with a STALL handshake or rejects the request according to the USB specification. The test also validates correct UTMI signaling and verifies that the host properly handles and reports protocol error conditions during the control transfer sequence. | 1.Configure pull-up and pull-down resistors on DP/DM lines to enable device detection. 2.Detect device attachment based on line state change. 3.Once VBUS = 1, confirm that the device is attached. 4.Perform USB reset by driving SE0 and verify device enters default state. 5.Host initiates Control Transfer (Setup Stage). 6.Send SET_ADDRESS request with valid setup packet fields: bmRequestType = 0 (Host → Device, Standard, Device) bRequest = 5 (SET_ADDRESS) wValue = 5 wIndex = 0 wLength = 0 7.For error testcases, inject invalid values into one or more setup packet fields. Examples: Invalid bmRequestType Unsupported bRequest Invalid device address in wValue Incorrect wIndex Non-zero wLength 8.Configure UTMI operation mode to normal (op_mode = 2'b00). 9.Assert tx_valid = 1 and deassert tx_validh = 1. 10.Error Testcase Expected Behavior: Device detects invalid request fields. Device responds with STALL or rejects the request according to USB specification. Host verifies proper error handling. | chandan B V | 2026-05-13 | Pass
53 |  | SET_CONFIGURATION | USB2p0_LS_CT_set_configuration_error_test | This testcase verifies the error handling behavior of the SET_CONFIGURATION OF LS standard device request during a USB Control Transfer. The test ensures proper device detection after VBUS assertion and verifies that the device enters the default state following a USB reset. The host sends a SET_CONFIGURATION setup packet while intentionally injecting invalid values into one or more setup packet fields such as bmRequestType, bRequest, wValue, wIndex, or wLength. The testcase checks whether the device correctly detects invalid request conditions, including unsupported configuration values, and responds with a STALL handshake or rejects the request according to the USB specification. The test also validates correct UTMI signaling and verifies that the host properly handles and reports protocol error conditions during the control transfer sequence. | 1.Configure pull-up and pull-down resistors on DP/DM lines to enable device detection. 2.Detect device attachment based on line state change. 3.Once VBUS = 1, confirm that the device is attached. 4.Perform USB reset by driving SE0 and verify device enters default state. 5.Host initiates Control Transfer (Setup Stage). 6.Send SET_CONFIGURATION request with valid setup packet fields: bmRequestType = 0 (Host → Device, Standard, Device) bRequest = 9 (SET_CONFIGURATION) wValue = 1 wIndex = 0 wLength = 0 7.For error testcases, inject invalid values into one or more setup packet fields. Examples: Invalid bmRequestType Unsupported bRequest Invalid configuration value in wValue Incorrect wIndex Non-zero wLength 8.Configure UTMI operation mode to normal (op_mode = 2'b00). 9.Assert tx_valid = 1 and deassert tx_validh = 0. 10.Error Testcase Expected Behavior: Device detects invalid request fields. Device responds with STALL or rejects the request according to USB specification. Host verifies proper error handling. | chandan B V | 2026-03-31 | Pass
54 |  |  | USB2p0_FS_CT_set_configuration_error_test | This testcase verifies the error handling behavior of the SET_CONFIGURATION OF FS standard device request during a USB Control Transfer. The test ensures proper device detection after VBUS assertion and verifies that the device enters the default state following a USB reset. The host sends a SET_CONFIGURATION setup packet while intentionally injecting invalid values into one or more setup packet fields such as bmRequestType, bRequest, wValue, wIndex, or wLength. The testcase checks whether the device correctly detects invalid request conditions, including unsupported configuration values, and responds with a STALL handshake or rejects the request according to the USB specification. The test also validates correct UTMI signaling and verifies that the host properly handles and reports protocol error conditions during the control transfer sequence. | 1.Configure pull-up and pull-down resistors on DP/DM lines to enable device detection. 2.Detect device attachment based on line state change. 3.Once VBUS = 1, confirm that the device is attached. 4.Perform USB reset by driving SE0 and verify device enters default state. 5.Host initiates Control Transfer (Setup Stage). 6.Send SET_CONFIGURATION request with valid setup packet fields: bmRequestType = 0 (Host → Device, Standard, Device) bRequest = 9 (SET_CONFIGURATION) wValue = 1 wIndex = 0 wLength = 0 7.For error testcases, inject invalid values into one or more setup packet fields. Examples: Invalid bmRequestType Unsupported bRequest Invalid configuration value in wValue Incorrect wIndex Non-zero wLength 8.Configure UTMI operation mode to normal (op_mode = 2'b00). 9.Assert tx_valid = 1 and deassert tx_validh = 0. 10.Error Testcase Expected Behavior: Device detects invalid request fields. Device responds with STALL or rejects the request according to USB specification. Host verifies proper error handling. | Chandan B V | 2026-04-01 | Pass
55 |  |  | USB2p0_HS_CT_set_configuration_error_test | This testcase verifies the error handling behavior of the SET_CONFIGURATION OF HS standard device request during a USB Control Transfer. The test ensures proper device detection after VBUS assertion and verifies that the device enters the default state following a USB reset. The host sends a SET_CONFIGURATION setup packet while intentionally injecting invalid values into one or more setup packet fields such as bmRequestType, bRequest, wValue, wIndex, or wLength. The testcase checks whether the device correctly detects invalid request conditions, including unsupported configuration values, and responds with a STALL handshake or rejects the request according to the USB specification. The test also validates correct UTMI signaling and verifies that the host properly handles and reports protocol error conditions during the control transfer sequence. | 1.Configure pull-up and pull-down resistors on DP/DM lines to enable device detection. 2.Detect device attachment based on line state change. 3.Once VBUS = 1, confirm that the device is attached. 4.Perform USB reset by driving SE0 and verify device enters default state. 5.Host initiates Control Transfer (Setup Stage). 6.Send SET_CONFIGURATION request with valid setup packet fields: bmRequestType = 0 (Host → Device, Standard, Device) bRequest = 9 (SET_CONFIGURATION) wValue = 1 wIndex = 0 wLength = 0 7.For error testcases, inject invalid values into one or more setup packet fields. Examples: Invalid bmRequestType Unsupported bRequest Invalid configuration value in wValue Incorrect wIndex Non-zero wLength 8.Configure UTMI operation mode to normal (op_mode = 2'b00). 9.Assert tx_valid = 1 and deassert tx_validh = 1. 10.Error Testcase Expected Behavior: Device detects invalid request fields. Device responds with STALL or rejects the request according to USB specification. Host verifies proper error handling. | chandan B V | 2026-05-13 | Pass
56 |  | SET_FEATURE | USB2p0_LS_CT_set_feature_error_test | This testcase verifies the error handling behavior of the SET_FEATURE of LS standard device request during a USB Control Transfer. The test ensures proper device detection after VBUS assertion and verifies that the device enters the default state following a USB reset. The host sends a SET_FEATURE setup packet while intentionally injecting invalid values into one or more setup packet fields such as bmRequestType, bRequest, wValue, wIndex, or wLength. The testcase checks whether the device correctly detects invalid request conditions, including unsupported feature selector values, and responds with a STALL handshake or rejects the request according to the USB specification. The test also validates correct UTMI signaling and verifies that the host properly handles and reports protocol error conditions during the control transfer sequence. | 1.Configure pull-up and pull-down resistors on DP/DM lines to enable device detection. 2.Detect device attachment based on line state change. 3.Once VBUS = 1, confirm that the device is attached. 4.Perform USB reset by driving SE0 and verify device enters default state. 5.Host initiates Control Transfer (Setup Stage). 6.Send SET_FEATURE request with valid setup packet fields: bmRequestType = 0 (Host → Device, Standard, Device) bRequest = 3 (SET_FEATURE) wValue = 1 wIndex = 0 wLength = 0 7.For error testcases, inject invalid values into one or more setup packet fields. Examples: Invalid bmRequestType Unsupported bRequest Invalid feature selector in wValue Incorrect wIndex Non-zero wLength 8.Configure UTMI operation mode to normal (op_mode = 2'b00). 9.Assert tx_valid = 1 and deassert tx_validh = 0. 10.Error Testcase Expected Behavior: Device detects invalid request fields. Device responds with STALL or rejects the request according to USB specification. Host verifies proper error handling. | chandan B V | 2026-04-06 | Pass
57 |  |  | USB2p0_FS_CT_set_feature_error_test | This testcase verifies the error handling behavior of the SET_FEATURE of FS standard device request during a USB Control Transfer. The test ensures proper device detection after VBUS assertion and verifies that the device enters the default state following a USB reset. The host sends a SET_FEATURE setup packet while intentionally injecting invalid values into one or more setup packet fields such as bmRequestType, bRequest, wValue, wIndex, or wLength. The testcase checks whether the device correctly detects invalid request conditions, including unsupported feature selector values, and responds with a STALL handshake or rejects the request according to the USB specification. The test also validates correct UTMI signaling and verifies that the host properly handles and reports protocol error conditions during the control transfer sequence. | 1.Configure pull-up and pull-down resistors on DP/DM lines to enable device detection. 2.Detect device attachment based on line state change. 3.Once VBUS = 1, confirm that the device is attached. 4.Perform USB reset by driving SE0 and verify device enters default state. 5.Host initiates Control Transfer (Setup Stage). 6.Send SET_FEATURE request with valid setup packet fields: bmRequestType = 0 (Host → Device, Standard, Device) bRequest = 3 (SET_FEATURE) wValue = 1 wIndex = 0 wLength = 0 7.For error testcases, inject invalid values into one or more setup packet fields. Examples: Invalid bmRequestType Unsupported bRequest Invalid feature selector in wValue Incorrect wIndex Non-zero wLength 8.Configure UTMI operation mode to normal (op_mode = 2'b00). 9.Assert tx_valid = 1 and deassert tx_validh = 0. 10.Error Testcase Expected Behavior: Device detects invalid request fields. Device responds with STALL or rejects the request according to USB specification. Host verifies proper error handling. | chandan B V | 2026-04-09 | Pass
58 |  |  | USB2p0_HS_CT_set_feature_error_test | This testcase verifies the error handling behavior of the SET_FEATURE of HS standard device request during a USB Control Transfer. The test ensures proper device detection after VBUS assertion and verifies that the device enters the default state following a USB reset. The host sends a SET_FEATURE setup packet while intentionally injecting invalid values into one or more setup packet fields such as bmRequestType, bRequest, wValue, wIndex, or wLength. The testcase checks whether the device correctly detects invalid request conditions, including unsupported feature selector values, and responds with a STALL handshake or rejects the request according to the USB specification. The test also validates correct UTMI signaling and verifies that the host properly handles and reports protocol error conditions during the control transfer sequence. | 1.Configure pull-up and pull-down resistors on DP/DM lines to enable device detection. 2.Detect device attachment based on line state change. 3.Once VBUS = 1, confirm that the device is attached. 4.Perform USB reset by driving SE0 and verify device enters default state. 5.Host initiates Control Transfer (Setup Stage). 6.Send SET_FEATURE request with valid setup packet fields: bmRequestType = 0 (Host → Device, Standard, Device) bRequest = 3 (SET_FEATURE) wValue = 1 wIndex = 0 wLength = 0 7.For error testcases, inject invalid values into one or more setup packet fields. Examples: Invalid bmRequestType Unsupported bRequest Invalid feature selector in wValue Incorrect wIndex Non-zero wLength 8.Configure UTMI operation mode to normal (op_mode = 2'b00). 9.Assert tx_valid = 1 and deassert tx_validh = 1. 10.Error Testcase Expected Behavior: Device detects invalid request fields. Device responds with STALL or rejects the request according to USB specification. Host verifies proper error handling. | chandan B V | 2026-05-15 | Pass
59 |  | SET_INTERFACE | USB2p0_LS_CT_set_interface_error_test | This testcase verifies the error handling behavior of the SET_INTERFACE of LS standard interface request during a USB Control Transfer. The test ensures proper device detection after VBUS assertion and verifies that the device enters the default state following a USB reset. The host sends a SET_INTERFACE setup packet while intentionally injecting invalid values into one or more setup packet fields such as bmRequestType, bRequest, wValue, wIndex, or wLength. The testcase checks whether the device correctly detects invalid request conditions, including unsupported alternate setting values or invalid interface numbers, and responds with a STALL handshake or rejects the request according to the USB specification. The test also validates correct UTMI signaling and verifies that the host properly handles and reports protocol error conditions during the control transfer sequence. | 1.Configure pull-up and pull-down resistors on DP/DM lines to enable device detection. 2.Detect device attachment based on line state change. 3.Once VBUS = 1, confirm that the device is attached. 4.Perform USB reset by driving SE0 and verify device enters default state. 5.Host initiates Control Transfer (Setup Stage). 6.Send SET_INTERFACE request with valid setup packet fields: bmRequestType = 1 (Host → Device, Standard, Interface) bRequest = 11 (SET_INTERFACE) wValue = 1 wIndex = Interface Number wLength = 0 7.For error testcases, inject invalid values into one or more setup packet fields. Examples: Invalid bmRequestType Unsupported bRequest Invalid alternate setting value in wValue Incorrect interface number in wIndex Non-zero wLength 8.Configure UTMI operation mode to normal (op_mode = 2'b00). 9.Assert tx_valid = 1 and deassert tx_validh = 0. 10.Error Testcase Expected Behavior: Device detects invalid request fields. Device responds with STALL or rejects the request according to USB specification. Host verifies proper error handling. | chandan B V | 2026-04-13 | Pass
60 |  |  | USB2p0_FS_CT_set_interface_error_test | This testcase verifies the error handling behavior of the SET_INTERFACE of FS standard interface request during a USB Control Transfer. The test ensures proper device detection after VBUS assertion and verifies that the device enters the default state following a USB reset. The host sends a SET_INTERFACE setup packet while intentionally injecting invalid values into one or more setup packet fields such as bmRequestType, bRequest, wValue, wIndex, or wLength. The testcase checks whether the device correctly detects invalid request conditions, including unsupported alternate setting values or invalid interface numbers, and responds with a STALL handshake or rejects the request according to the USB specification. The test also validates correct UTMI signaling and verifies that the host properly handles and reports protocol error conditions during the control transfer sequence. | 1.Configure pull-up and pull-down resistors on DP/DM lines to enable device detection. 2.Detect device attachment based on line state change. 3.Once VBUS = 1, confirm that the device is attached. 4.Perform USB reset by driving SE0 and verify device enters default state. 5.Host initiates Control Transfer (Setup Stage). 6.Send SET_INTERFACE request with valid setup packet fields: bmRequestType = 1 (Host → Device, Standard, Interface) bRequest = 11 (SET_INTERFACE) wValue = 1 wIndex = Interface Number wLength = 0 7.For error testcases, inject invalid values into one or more setup packet fields. Examples: Invalid bmRequestType Unsupported bRequest Invalid alternate setting value in wValue Incorrect interface number in wIndex Non-zero wLength 8.Configure UTMI operation mode to normal (op_mode = 2'b00). 9.Assert tx_valid = 1 and deassert tx_validh = 0. 10.Error Testcase Expected Behavior: Device detects invalid request fields. Device responds with STALL or rejects the request according to USB specification. Host verifies proper error handling. | Chandan B V | 2026-04-13 | Pass
61 |  |  | USB2p0_HS_CT_set_interface_error_test | This testcase verifies the error handling behavior of the SET_INTERFACE of HS standard interface request during a USB Control Transfer. The test ensures proper device detection after VBUS assertion and verifies that the device enters the default state following a USB reset. The host sends a SET_INTERFACE setup packet while intentionally injecting invalid values into one or more setup packet fields such as bmRequestType, bRequest, wValue, wIndex, or wLength. The testcase checks whether the device correctly detects invalid request conditions, including unsupported alternate setting values or invalid interface numbers, and responds with a STALL handshake or rejects the request according to the USB specification. The test also validates correct UTMI signaling and verifies that the host properly handles and reports protocol error conditions during the control transfer sequence. | 1.Configure pull-up and pull-down resistors on DP/DM lines to enable device detection. 2.Detect device attachment based on line state change. 3.Once VBUS = 1, confirm that the device is attached. 4.Perform USB reset by driving SE0 and verify device enters default state. 5.Host initiates Control Transfer (Setup Stage). 6.Send SET_INTERFACE request with valid setup packet fields: bmRequestType = 1 (Host → Device, Standard, Interface) bRequest = 11 (SET_INTERFACE) wValue = 1 wIndex = Interface Number wLength = 0 7.For error testcases, inject invalid values into one or more setup packet fields. Examples: Invalid bmRequestType Unsupported bRequest Invalid alternate setting value in wValue Incorrect interface number in wIndex Non-zero wLength 8.Configure UTMI operation mode to normal (op_mode = 2'b00). 9.Assert tx_valid = 1 and deassert tx_validh = 1. 10.Error Testcase Expected Behavior: Device detects invalid request fields. Device responds with STALL or rejects the request according to USB specification. Host verifies proper error handling. | chandan B V | 2026-05-15 | Pass
62 |  | GET_DESCRIPTOR | USB2p0_LS_CT_get_descriptor_error_test | his testcase verifies the error handling behavior of the GET_DESCRIPTOR of LS standard device request during a USB Control Transfer. The test ensures proper device detection after VBUS assertion and verifies that the device enters the default state following a USB reset. The host sends a GET_DESCRIPTOR setup packet while intentionally injecting invalid values into one or more setup packet fields such as bmRequestType, bRequest, wValue, wIndex, or wLength. The testcase checks whether the device correctly detects invalid request conditions, including unsupported descriptor types, invalid descriptor indexes, or incorrect request lengths, and responds with a STALL handshake or rejects the request according to the USB specification. The test also validates correct UTMI signaling and verifies that the host properly handles and reports protocol error conditions during the control transfer sequence. | 1.Configure pull-up and pull-down resistors on DP/DM lines to enable device detection. 2.Detect device attachment based on line state change. 3.Once VBUS = 1, confirm that the device is attached. 4.Perform USB reset by driving SE0 and verify device enters default state. 5.Host initiates Control Transfer (Setup Stage). 6.Send GET_DESCRIPTOR request with valid setup packet fields: bmRequestType = 128 (Host → Device, Standard, Interface) bRequest = 6 wValue = 1 wIndex = 0 wLength = 18 7.For error testcases, inject invalid values into one or more setup packet fields. Examples: Invalid bmRequestType Unsupported bRequest Invalid alternate setting value in wValue Incorrect interface number in wIndex Non-zero wLength 8.Configure UTMI operation mode to normal (op_mode = 2'b00). 9.Assert tx_valid = 1 and deassert tx_validh = 0. 10.Error Testcase Expected Behavior: Device detects invalid request fields. Device responds with STALL or rejects the request according to USB specification. Host verifies proper error handling. | chandan B V | 2026-04-16 | Pass
63 |  |  | USB2p0_FS_CT_get_descriptor_error_test | his testcase verifies the error handling behavior of the GET_DESCRIPTOR of FS standard device request during a USB Control Transfer. The test ensures proper device detection after VBUS assertion and verifies that the device enters the default state following a USB reset. The host sends a GET_DESCRIPTOR setup packet while intentionally injecting invalid values into one or more setup packet fields such as bmRequestType, bRequest, wValue, wIndex, or wLength. The testcase checks whether the device correctly detects invalid request conditions, including unsupported descriptor types, invalid descriptor indexes, or incorrect request lengths, and responds with a STALL handshake or rejects the request according to the USB specification. The test also validates correct UTMI signaling and verifies that the host properly handles and reports protocol error conditions during the control transfer sequence. | 1.Configure pull-up and pull-down resistors on DP/DM lines to enable device detection. 2.Detect device attachment based on line state change. 3.Once VBUS = 1, confirm that the device is attached. 4.Perform USB reset by driving SE0 and verify device enters default state. 5.Host initiates Control Transfer (Setup Stage). 6.Send GET_DESCRIPTOR request with valid setup packet fields: bmRequestType = 128 (Host → Device, Standard, Interface) bRequest = 6 wValue = 1 wIndex = 0 wLength = 18 7.For error testcases, inject invalid values into one or more setup packet fields. Examples: Invalid bmRequestType Unsupported bRequest Invalid alternate setting value in wValue Incorrect interface number in wIndex Non-zero wLength 8.Configure UTMI operation mode to normal (op_mode = 2'b00). 9.Assert tx_valid = 1 and deassert tx_validh = 0. 10.Error Testcase Expected Behavior: Device detects invalid request fields. Device responds with STALL or rejects the request according to USB specification. Host verifies proper error handling. | Chandan B V | 2026-04-16 | Pass
64 |  |  | USB2p0_HS_CT_get_descriptor_error_test | his testcase verifies the error handling behavior of the GET_DESCRIPTOR of HS standard device request during a USB Control Transfer. The test ensures proper device detection after VBUS assertion and verifies that the device enters the default state following a USB reset. The host sends a GET_DESCRIPTOR setup packet while intentionally injecting invalid values into one or more setup packet fields such as bmRequestType, bRequest, wValue, wIndex, or wLength. The testcase checks whether the device correctly detects invalid request conditions, including unsupported descriptor types, invalid descriptor indexes, or incorrect request lengths, and responds with a STALL handshake or rejects the request according to the USB specification. The test also validates correct UTMI signaling and verifies that the host properly handles and reports protocol error conditions during the control transfer sequence. | 1.Configure pull-up and pull-down resistors on DP/DM lines to enable device detection. 2.Detect device attachment based on line state change. 3.Once VBUS = 1, confirm that the device is attached. 4.Perform USB reset by driving SE0 and verify device enters default state. 5.Host initiates Control Transfer (Setup Stage). 6.Send GET_DESCRIPTOR request with valid setup packet fields: bmRequestType = 128 (Host → Device, Standard, Interface) bRequest = 6 wValue = 1 wIndex = 0 wLength = 18 7.For error testcases, inject invalid values into one or more setup packet fields. Examples: Invalid bmRequestType Unsupported bRequest Invalid alternate setting value in wValue Incorrect interface number in wIndex Non-zero wLength 8.Configure UTMI operation mode to normal (op_mode = 2'b00). 9.Assert tx_valid = 1 and deassert tx_validh = 1. 10.Error Testcase Expected Behavior: Device detects invalid request fields. Device responds with STALL or rejects the request according to USB specification. Host verifies proper error handling. | Chandan B V | 2026-05-19 | Pass
65 |  | GET_STATUS | usb2p0_CT_LS_get_status_error_test | This testcase verifies the error handling behavior of the GET_STATUS of LS standard device request during a USB Control Transfer. The test ensures proper device detection after VBUS assertion and verifies that the device enters the default state following a USB reset. The host sends a GET_STATUS setup packet while intentionally injecting invalid values into one or more setup packet fields such as bmRequestType, bRequest, wValue, wIndex, or wLength. The testcase checks whether the device correctly detects invalid request conditions and responds with a STALL handshake or rejects the request according to the USB specification. The test also validates correct UTMI signaling and verifies that the host properly handles and reports protocol error conditions during the control transfer sequence. | 1.Configure pull-up and pull-down resistors on DP/DM lines to enable device detection. 2.Detect device attachment based on line state change. 3.Once VBUS = 1, confirm that the device is attached. 4.Perform USB reset by driving SE0 and verify device enters default state. 5.Host initiates Control Transfer (Setup Stage). 6.Send GET_STATUS request with valid setup packet fields: bmRequestType = 128 (Device → Host, Standard, Device) bRequest = 0 (GET_STATUS) wValue = 0 wIndex = 0 wLength = 2 7.For error testcases, inject invalid values into one or more setup packet fields. Examples: Invalid bmRequestType Unsupported bRequest Incorrect wValue Invalid wIndex Invalid wLength 8.Configure UTMI operation mode to normal (op_mode = 2'b00). 9.Assert tx_valid = 1 and deassert tx_validh = 0. 10.Error Testcase Expected Behavior: Device detects invalid request fields. Device responds with STALL or rejects the request according to USB specification. Host verifies proper error handling. | Chandan B V | 2026-04-20 | Pass
66 |  |  | usb2p0_CT_FS_get_status_error_test | This testcase verifies the error handling behavior of the GET_STATUS of FS standard device request during a USB Control Transfer. The test ensures proper device detection after VBUS assertion and verifies that the device enters the default state following a USB reset. The host sends a GET_STATUS setup packet while intentionally injecting invalid values into one or more setup packet fields such as bmRequestType, bRequest, wValue, wIndex, or wLength. The testcase checks whether the device correctly detects invalid request conditions and responds with a STALL handshake or rejects the request according to the USB specification. The test also validates correct UTMI signaling and verifies that the host properly handles and reports protocol error conditions during the control transfer sequence. | 1.Configure pull-up and pull-down resistors on DP/DM lines to enable device detection. 2.Detect device attachment based on line state change. 3.Once VBUS = 1, confirm that the device is attached. 4.Perform USB reset by driving SE0 and verify device enters default state. 5.Host initiates Control Transfer (Setup Stage). 6.Send GET_STATUS request with valid setup packet fields: bmRequestType = 128 (Device → Host, Standard, Device) bRequest = 0 (GET_STATUS) wValue = 0 wIndex = 0 wLength = 2 7.For error testcases, inject invalid values into one or more setup packet fields. Examples: Invalid bmRequestType Unsupported bRequest Incorrect wValue Invalid wIndex Invalid wLength 8.Configure UTMI operation mode to normal (op_mode = 2'b00). 9.Assert tx_valid = 1 and deassert tx_validh = 0. 10.Error Testcase Expected Behavior: Device detects invalid request fields. Device responds with STALL or rejects the request according to USB specification. Host verifies proper error handling. | chandan B V | 2026-04-20 | Pass
67 |  |  | usb2p0_CT_HS_get_status_error_test | This testcase verifies the error handling behavior of the GET_STATUS of HS standard device request during a USB Control Transfer. The test ensures proper device detection after VBUS assertion and verifies that the device enters the default state following a USB reset. The host sends a GET_STATUS setup packet while intentionally injecting invalid values into one or more setup packet fields such as bmRequestType, bRequest, wValue, wIndex, or wLength. The testcase checks whether the device correctly detects invalid request conditions and responds with a STALL handshake or rejects the request according to the USB specification. The test also validates correct UTMI signaling and verifies that the host properly handles and reports protocol error conditions during the control transfer sequence. | 1.Configure pull-up and pull-down resistors on DP/DM lines to enable device detection. 2.Detect device attachment based on line state change. 3.Once VBUS = 1, confirm that the device is attached. 4.Perform USB reset by driving SE0 and verify device enters default state. 5.Host initiates Control Transfer (Setup Stage). 6.Send GET_STATUS request with valid setup packet fields: bmRequestType = 128 (Device → Host, Standard, Device) bRequest = 0 (GET_STATUS) wValue = 0 wIndex = 0 wLength = 2 7.For error testcases, inject invalid values into one or more setup packet fields. Examples: Invalid bmRequestType Unsupported bRequest Incorrect wValue Invalid wIndex Invalid wLength 8.Configure UTMI operation mode to normal (op_mode = 2'b00). 9.Assert tx_valid = 1 and deassert tx_validh = 1. 10.Error Testcase Expected Behavior: Device detects invalid request fields. Device responds with STALL or rejects the request according to USB specification. Host verifies proper error handling. | Chandan B V | 2026-05-19 | Pass
68 |  | GET_CONFIGURATION | usb2p0_CT_LS_get_config_error_test | This testcase verifies the error handling behavior of the GET_CONFIGURATION of LS standard device request during a USB Control Transfer. The test ensures proper device detection after VBUS assertion and verifies that the device enters the default state following a USB reset. The host sends a GET_CONFIGURATION setup packet while intentionally injecting invalid values into one or more setup packet fields such as bmRequestType, bRequest, wValue, wIndex, or wLength. The testcase checks whether the device correctly detects invalid request conditions and responds with a STALL handshake or rejects the request according to the USB specification. The test also validates correct UTMI signaling and verifies that the host properly handles and reports protocol error conditions during the control transfer sequence. | 1.Configure pull-up and pull-down resistors on DP/DM lines to enable device detection. 2.Detect device attachment based on line state change. 3.Once VBUS = 1, confirm that the device is attached. 4.Perform USB reset by driving SE0 and verify device enters default state. 5.Host initiates Control Transfer (Setup Stage). 6.Send GET_CONFIGURATION request with valid setup packet fields: bmRequestType = 128 (Device → Host, Standard, Device) bRequest = 8 (GET_CONFIGURATION) wValue = 0 wIndex = 0 wLength = 1 7.For error testcases, inject invalid values into one or more setup packet fields. Examples: Invalid bmRequestType Unsupported bRequest Incorrect wValue Invalid wIndex Invalid wLength 8.Configure UTMI operation mode to normal (op_mode = 2'b00). 9.Assert tx_valid = 1 and deassert tx_validh = 0. 10.Error Testcase Expected Behavior: Device detects invalid request fields. Device responds with STALL or rejects the request according to USB specification. Host verifies proper error handling. | Chandan B V | 2026-04-23 | Pass
69 |  |  | usb2p0_CT_FS_get_config_error_test | This testcase verifies the error handling behavior of the GET_CONFIGURATION of FS standard device request during a USB Control Transfer. The test ensures proper device detection after VBUS assertion and verifies that the device enters the default state following a USB reset. The host sends a GET_CONFIGURATION setup packet while intentionally injecting invalid values into one or more setup packet fields such as bmRequestType, bRequest, wValue, wIndex, or wLength. The testcase checks whether the device correctly detects invalid request conditions and responds with a STALL handshake or rejects the request according to the USB specification. The test also validates correct UTMI signaling and verifies that the host properly handles and reports protocol error conditions during the control transfer sequence. | 1.Configure pull-up and pull-down resistors on DP/DM lines to enable device detection. 2.Detect device attachment based on line state change. 3.Once VBUS = 1, confirm that the device is attached. 4.Perform USB reset by driving SE0 and verify device enters default state. 5.Host initiates Control Transfer (Setup Stage). 6.Send GET_CONFIGURATION request with valid setup packet fields: bmRequestType = 128 (Device → Host, Standard, Device) bRequest = 8 (GET_CONFIGURATION) wValue = 0 wIndex = 0 wLength = 1 7.For error testcases, inject invalid values into one or more setup packet fields. Examples: Invalid bmRequestType Unsupported bRequest Incorrect wValue Invalid wIndex Invalid wLength 8.Configure UTMI operation mode to normal (op_mode = 2'b00). 9.Assert tx_valid = 1 and deassert tx_validh = 0. 10.Error Testcase Expected Behavior: Device detects invalid request fields. Device responds with STALL or rejects the request according to USB specification. Host verifies proper error handling. | Chandan B V | 2026-04-23 | Pass
70 |  |  | usb2p0_CT_HS_get_config_error_test | This testcase verifies the error handling behavior of the GET_CONFIGURATION of HS standard device request during a USB Control Transfer. The test ensures proper device detection after VBUS assertion and verifies that the device enters the default state following a USB reset. The host sends a GET_CONFIGURATION setup packet while intentionally injecting invalid values into one or more setup packet fields such as bmRequestType, bRequest, wValue, wIndex, or wLength. The testcase checks whether the device correctly detects invalid request conditions and responds with a STALL handshake or rejects the request according to the USB specification. The test also validates correct UTMI signaling and verifies that the host properly handles and reports protocol error conditions during the control transfer sequence. | 1.Configure pull-up and pull-down resistors on DP/DM lines to enable device detection. 2.Detect device attachment based on line state change. 3.Once VBUS = 1, confirm that the device is attached. 4.Perform USB reset by driving SE0 and verify device enters default state. 5.Host initiates Control Transfer (Setup Stage). 6.Send GET_CONFIGURATION request with valid setup packet fields: bmRequestType = 128 (Device → Host, Standard, Device) bRequest = 8 (GET_CONFIGURATION) wValue = 0 wIndex = 0 wLength = 1 7.For error testcases, inject invalid values into one or more setup packet fields. Examples: Invalid bmRequestType Unsupported bRequest Incorrect wValue Invalid wIndex Invalid wLength 8.Configure UTMI operation mode to normal (op_mode = 2'b00). 9.Assert tx_valid = 1 and deassert tx_validh = 1. 10.Error Testcase Expected Behavior: Device detects invalid request fields. Device responds with STALL or rejects the request according to USB specification. Host verifies proper error handling. | Chandan B V | 2026-05-19 | Pass
71 |  | GET_INTERFACE | usb2p0_CT_LS_get_interface_error_test | This testcase verifies the error handling behavior of the GET_INTERFACE of LS standard interface request during a USB Control Transfer. The test ensures proper device detection after VBUS assertion and verifies that the device enters the default state following a USB reset. The host sends a GET_INTERFACE setup packet while intentionally injecting invalid values into one or more setup packet fields such as bmRequestType, bRequest, wValue, wIndex, or wLength. The testcase checks whether the device correctly detects invalid request conditions, including invalid interface numbers or unsupported request parameters, and responds with a STALL handshake or rejects the request according to the USB specification. The test also validates correct UTMI signaling and verifies that the host properly handles and reports protocol error conditions during the control transfer sequence. | 1.Configure pull-up and pull-down resistors on DP/DM lines to enable device detection. 2.Detect device attachment based on line state change. 3.Once VBUS = 1, confirm that the device is attached. 4.Perform USB reset by driving SE0 and verify device enters default state. 5.Host initiates Control Transfer (Setup Stage). 6.Send GET_INTERFACE request with valid setup packet fields: bmRequestType = 129 (Device → Host, Standard, Interface) bRequest = 10 (GET_INTERFACE) wValue = 0 wIndex = 1 wLength = 1 7.For error testcases, inject invalid values into one or more setup packet fields. Examples: Invalid bmRequestType Unsupported bRequest Incorrect wValue Invalid interface number in wIndex Invalid wLength 8.Configure UTMI operation mode to normal (op_mode = 2'b00). 9.Assert tx_valid = 1 and deassert tx_validh = 0. 13.Error Testcase Expected Behavior: Device detects invalid request fields. Device responds with STALL or rejects the request according to USB specification. Host verifies proper error handling. | Chandan B V | 2026-04-27 | Pass
72 |  |  | usb2p0_CT_FS_get_interface_error_test | This testcase verifies the error handling behavior of the GET_INTERFACE of FS standard interface request during a USB Control Transfer. The test ensures proper device detection after VBUS assertion and verifies that the device enters the default state following a USB reset. The host sends a GET_INTERFACE setup packet while intentionally injecting invalid values into one or more setup packet fields such as bmRequestType, bRequest, wValue, wIndex, or wLength. The testcase checks whether the device correctly detects invalid request conditions, including invalid interface numbers or unsupported request parameters, and responds with a STALL handshake or rejects the request according to the USB specification. The test also validates correct UTMI signaling and verifies that the host properly handles and reports protocol error conditions during the control transfer sequence. | 1.Configure pull-up and pull-down resistors on DP/DM lines to enable device detection. 2.Detect device attachment based on line state change. 3.Once VBUS = 1, confirm that the device is attached. 4.Perform USB reset by driving SE0 and verify device enters default state. 5.Host initiates Control Transfer (Setup Stage). 6.Send GET_INTERFACE request with valid setup packet fields: bmRequestType = 129 (Device → Host, Standard, Interface) bRequest = 10 (GET_INTERFACE) wValue = 0 wIndex = 1 wLength = 1 7.For error testcases, inject invalid values into one or more setup packet fields. Examples: Invalid bmRequestType Unsupported bRequest Incorrect wValue Invalid interface number in wIndex Invalid wLength 8.Configure UTMI operation mode to normal (op_mode = 2'b00). 9.Assert tx_valid = 1 and deassert tx_validh = 0. 13.Error Testcase Expected Behavior: Device detects invalid request fields. Device responds with STALL or rejects the request according to USB specification. Host verifies proper error handling. | Chandan B V | 2026-04-27 | Pass
73 |  |  | usb2p0_CT_HS_get_interface_error_test | This testcase verifies the error handling behavior of the GET_INTERFACE of HS standard interface request during a USB Control Transfer. The test ensures proper device detection after VBUS assertion and verifies that the device enters the default state following a USB reset. The host sends a GET_INTERFACE setup packet while intentionally injecting invalid values into one or more setup packet fields such as bmRequestType, bRequest, wValue, wIndex, or wLength. The testcase checks whether the device correctly detects invalid request conditions, including invalid interface numbers or unsupported request parameters, and responds with a STALL handshake or rejects the request according to the USB specification. The test also validates correct UTMI signaling and verifies that the host properly handles and reports protocol error conditions during the control transfer sequence. | 1.Configure pull-up and pull-down resistors on DP/DM lines to enable device detection. 2.Detect device attachment based on line state change. 3.Once VBUS = 1, confirm that the device is attached. 4.Perform USB reset by driving SE0 and verify device enters default state. 5.Host initiates Control Transfer (Setup Stage). 6.Send GET_INTERFACE request with valid setup packet fields: bmRequestType = 129 (Device → Host, Standard, Interface) bRequest = 10 (GET_INTERFACE) wValue = 0 wIndex = 1 wLength = 1 7.For error testcases, inject invalid values into one or more setup packet fields. Examples: Invalid bmRequestType Unsupported bRequest Incorrect wValue Invalid interface number in wIndex Invalid wLength 8.Configure UTMI operation mode to normal (op_mode = 2'b00). 9.Assert tx_valid = 1 and deassert tx_validh = 1. 13.Error Testcase Expected Behavior: Device detects invalid request fields. Device responds with STALL or rejects the request according to USB specification. Host verifies proper error handling. | Chandan B V | 2026-05-19 | Pass
74 | INTERRUPT_TRANSFER | INTERRUPT_IN | usb2p0_LS_INTR_IN_error_transfer | This testcase verifies the error handling behavior of a Low-Speed (LS) USB Interrupt IN transfer when the device transmits an oversized payload packet. The test begins with device attachment detection after VBUS application, followed by USB reset and successful enumeration. The host sends an IN token to the Interrupt IN endpoint, and the device intentionally responds with a DATA1 packet containing payload data larger than the allowed maximum packet size. The testcase checks whether the host correctly detects the oversized payload condition, rejects the invalid data packet, and responds with a STALL handshake as per USB protocol requirements. The verification environment monitors proper error detection, packet validation, and protocol compliance during the interrupt transfer error scenario. | 1.Host applies VBUS and detects device attachment. 2.Host performs USB reset. 3.Device reports Low-Speed (LS) operation. 4.Host completes enumeration process. 5.Host sends IN token to the Interrupt IN endpoint. 6.Device responds with DATA1 packet containing oversized payload data (greater than maximum packet size). 7.Host detects oversized payload condition. 8.Host rejects the received data packet. 9.Host responds with STALL handshake. 10.Verification environment checks proper error detection and protocol handling behavior. | Chandan B V | 2026-04-29 | Pass
75 |  |  | usb2p0_FS_INTR_IN_error_transfer | This testcase verifies the error handling behavior of a Full Speed (FS) USB Interrupt IN transfer when the device transmits an oversized payload packet. The test begins with device attachment detection after VBUS application, followed by USB reset and successful enumeration. The host sends an IN token to the Interrupt IN endpoint, and the device intentionally responds with a DATA1 packet containing payload data larger than the allowed maximum packet size. The testcase checks whether the host correctly detects the oversized payload condition, rejects the invalid data packet, and responds with a STALL handshake as per USB protocol requirements. The verification environment monitors proper error detection, packet validation, and protocol compliance during the interrupt transfer error scenario. | 1.Host applies VBUS and detects device attachment. 2.Host performs USB reset. 3.Device reports full-Speed (FS) operation. 4.Host completes enumeration process. 5.Host sends IN token to the Interrupt IN endpoint. 6.Device responds with DATA1 packet containing oversized payload data (greater than maximum packet size). 7.Host detects oversized payload condition. 8.Host rejects the received data packet. 9.Host responds with STALL handshake. 10.Verification environment checks proper error detection and protocol handling behavior. | Chandan B V | 2026-04-29 | Pass
76 |  |  | usb2p0_HS_INTR_IN_error_transfer | This testcase verifies the error handling behavior of a High-Speed (HS) USB Interrupt IN transfer when the device transmits an oversized payload packet. The test begins with device attachment detection after VBUS application, followed by USB reset and successful enumeration. The host sends an IN token to the Interrupt IN endpoint, and the device intentionally responds with a DATA1 packet containing payload data larger than the allowed maximum packet size. The testcase checks whether the host correctly detects the oversized payload condition, rejects the invalid data packet, and responds with a STALL handshake as per USB protocol requirements. The verification environment monitors proper error detection, packet validation, and protocol compliance during the interrupt transfer error scenario. | 1.Host applies VBUS and detects device attachment. 2.Host performs USB reset. 3.Device reports High-Speed (HS) operation. 4.Host completes enumeration process. 5.Host sends IN token to the Interrupt IN endpoint. 6.Device responds with DATA1 packet containing oversized payload data (greater than maximum packet size). 7.Host detects oversized payload condition. 8.Host rejects the received data packet. 9.Host responds with STALL handshake. 10.Verification environment checks proper error detection and protocol handling behavior. | chandan B V | 2026-05-20 | Pass
77 |  | INTERRUPT_OUT | usb2p0_LS_INTR_OUT_transfer | This testcase verifies the error handling behavior of a Low-Speed (LS) USB Interrupt OUT transfer when the host transmits an oversized payload packet. The test begins with device attachment detection after VBUS application, followed by USB reset and successful enumeration. The host sends an OUT token to the Interrupt OUT endpoint and transmits a DATA1 packet containing payload data larger than the allowed maximum packet size. The testcase checks whether the device correctly detects the oversized payload condition, rejects the invalid data packet, and responds with a STALL handshake according to USB protocol requirements. The verification environment monitors proper error detection, packet validation, and protocol compliance during the interrupt transfer error scenario. | 1.Host applies VBUS and detects device attachment. 2.Host performs USB reset. 3.Device reports Low-Speed (LS) operation. 4.Host completes enumeration process. 5.Host sends OUT token to the Interrupt OUT endpoint. 6.Host send with DATA1 packet containing oversized payload data (greater than maximum packet size). 7.Device detects oversized payload condition. 8.Device rejects the received data packet. 9.Device responds with STALL handshake. 10.Verification environment checks proper error detection and protocol handling behavior. | Chandan B V | 2026-05-05 | Pass
78 |  |  | usb2p0_FS_INTR_OUT_transfer | This testcase verifies the error handling behavior of a Full-Speed (FS) USB Interrupt OUT transfer when the host transmits an oversized payload packet. The test begins with device attachment detection after VBUS application, followed by USB reset and successful enumeration. The host sends an OUT token to the Interrupt OUT endpoint and transmits a DATA1 packet containing payload data larger than the allowed maximum packet size. The testcase checks whether the device correctly detects the oversized payload condition, rejects the invalid data packet, and responds with a STALL handshake according to USB protocol requirements. The verification environment monitors proper error detection, packet validation, and protocol compliance during the interrupt transfer error scenario. | 1.Host applies VBUS and detects device attachment. 2.Host performs USB reset. 3.Device reports Full-Speed (FS) operation. 4.Host completes enumeration process. 5.Host sends OUT token to the Interrupt OUT endpoint. 6.Host send with DATA1 packet containing oversized payload data (greater than maximum packet size). 7.Device detects oversized payload condition. 8.Device rejects the received data packet. 9.Device responds with STALL handshake. 10.Verification environment checks proper error detection and protocol handling behavior. | Chandan B V | 2026-05-05 | Pass
79 |  |  | usb2p0_HS_INTR_OUT_transfer | This testcase verifies the error handling behavior of a High-Speed (HS) USB Interrupt OUT transfer when the host transmits an oversized payload packet. The test begins with device attachment detection after VBUS application, followed by USB reset and successful enumeration. The host sends an OUT token to the Interrupt OUT endpoint and transmits a DATA1 packet containing payload data larger than the allowed maximum packet size. The testcase checks whether the device correctly detects the oversized payload condition, rejects the invalid data packet, and responds with a STALL handshake according to USB protocol requirements. The verification environment monitors proper error detection, packet validation, and protocol compliance during the interrupt transfer error scenario. | 1.Host applies VBUS and detects device attachment. 2.Host performs USB reset. 3.Device reports High-Speed (HS) operation. 4.Host completes enumeration process. 5.Host sends OUT token to the Interrupt OUT endpoint. 6.Host send with DATA1 packet containing oversized payload data (greater than maximum packet size). 7.Device detects oversized payload condition. 8.Device rejects the received data packet. 9.Device responds with STALL handshake. 10.Verification environment checks proper error detection and protocol handling behavior. | chandan B V | 2026-05-20 | Pass
80 | BULK_TRANSFER | BULK_IN | usb2p0_FS_BULK_IN_error_transfer | This testcase verifies the error handling behavior of a Full-Speed (FS) USB Bulk IN transfer when the device transmits an oversized payload packet. The test begins with device attachment detection after VBUS application, followed by USB reset and successful enumeration. The host sends an IN token to the Bulk IN endpoint, and the device intentionally responds with a DATA1 packet containing payload data larger than the allowed maximum packet size. The testcase checks whether the host correctly detects the oversized payload condition, rejects the invalid data packet, and responds with a STALL handshake according to USB protocol requirements. The verification environment monitors proper error detection, packet validation, and protocol compliance during the bulk transfer error scenario. | 1.Host applies VBUS and detects device attachment. 2.Host performs USB reset. 3.Device reports Full-Speed (FS) operation. 4.Host completes enumeration process. 5.Host sends IN token to the bulk IN endpoint. 6.Device responds with DATA1 packet containing oversized payload data (greater than maximum packet size). 7.Host detects oversized payload condition. 8.Host rejects the received data packet. 9.Host responds with STALL handshake. 10.Verification environment checks proper error detection and protocol handling behavior. | chandan B V | 2026-05-07 | Pass
81 |  |  | usb2p0_HS_BULK_IN_error_transfer | This testcase verifies the error handling behavior of a High-Speed (HS) USB Bulk IN transfer when the device transmits an oversized payload packet. The test begins with device attachment detection after VBUS application, followed by USB reset and successful enumeration. The host sends an IN token to the Bulk IN endpoint, and the device intentionally responds with a DATA1 packet containing payload data larger than the allowed maximum packet size. The testcase checks whether the host correctly detects the oversized payload condition, rejects the invalid data packet, and responds with a STALL handshake according to USB protocol requirements. The verification environment monitors proper error detection, packet validation, and protocol compliance during the bulk transfer error scenario. | 1.Host applies VBUS and detects device attachment. 2.Host performs USB reset. 3.Device reports High-Speed (HS) operation. 4.Host completes enumeration process. 5.Host sends IN token to the bulk IN endpoint. 6.Device responds with DATA1 packet containing oversized payload data (greater than maximum packet size). 7.Host detects oversized payload condition. 8.Host rejects the received data packet. 9.Host responds with STALL handshake. 10.Verification environment checks proper error detection and protocol handling behavior. | Chandan B V | 2026-05-21 | Pass
82 |  | BULK_OUT | usb2p0_FS_BULK_OUT_error_transfer | This testcase verifies the error handling behavior of a Full-Speed (FS) USB Bulk OUT transfer when the host transmits an oversized payload packet. The test begins with device attachment detection after VBUS application, followed by USB reset and successful enumeration. The host sends an OUT token to the Bulk OUT endpoint and transmits a DATA1 packet containing payload data larger than the allowed maximum packet size. The testcase checks whether the device correctly detects the oversized payload condition, rejects the invalid data packet, and responds with a STALL handshake according to USB protocol requirements. The verification environment monitors proper error detection, packet validation, and protocol compliance during the bulk transfer error scenario. | 1.Host applies VBUS and detects device attachment. 2.Host performs USB reset. 3.Device reports Full-Speed (FS) operation. 4.Host completes enumeration process. 5.Host sends OUT token to the bulk OUT endpoint. 6.Host send with DATA1 packet containing oversized payload data (greater than maximum packet size). 7.Device detects oversized payload condition. 8.Device rejects the received data packet. 9.Device responds with STALL handshake. 10.Verification environment checks proper error detection and protocol handling behavior. | chandan B V | 2026-05-07 | Pass
83 |  |  | usb2p0_HS_BULK_OUT_error_transfer | This testcase verifies the error handling behavior of a High-Speed (HS) USB Bulk OUT transfer when the host transmits an oversized payload packet. The test begins with device attachment detection after VBUS application, followed by USB reset and successful enumeration. The host sends an OUT token to the Bulk OUT endpoint and transmits a DATA1 packet containing payload data larger than the allowed maximum packet size. The testcase checks whether the device correctly detects the oversized payload condition, rejects the invalid data packet, and responds with a STALL handshake according to USB protocol requirements. The verification environment monitors proper error detection, packet validation, and protocol compliance during the bulk transfer error scenario. | 1.Host applies VBUS and detects device attachment. 2.Host performs USB reset. 3.Device reports High-Speed (HS) operation. 4.Host completes enumeration process. 5.Host sends OUT token to the bulk OUT endpoint. 6.Host send with DATA1 packet containing oversized payload data (greater than maximum packet size). 7.Device detects oversized payload condition. 8.Device rejects the received data packet. 9.Device responds with STALL handshake. 10.Verification environment checks proper error detection and protocol handling behavior. | Chandan B V | 2026-05-21 | Pass
84 | ISOCHRONOUS_TRANSFER | ISOCHRONOUS_IN | usb2p0_FS_ISO_IN_error_transfer | This testcase verifies the error handling behavior of a Full-Speed (FS) USB Isochronous IN transfer when the device transmits an oversized payload packet. The test begins with device attachment detection after VBUS application, followed by USB reset and successful enumeration. The host sends an IN token to the Isochronous IN endpoint, and the device intentionally responds with a DATA1 packet containing payload data larger than the allowed maximum packet size. The testcase checks whether the host correctly detects the oversized payload condition and rejects the invalid data packet according to USB protocol requirements. The verification environment monitors proper error detection, packet validation, and protocol compliance during the Isochronous transfer error scenario. | 1.Host applies VBUS and detects device attachment. 2.Host performs USB reset. 3.Device reports Full-Speed (FS) operation. 4.Host completes enumeration process. 5.Host sends IN token to the ISO IN endpoint. 6.Device responds with DATA1 packet containing oversized payload data (greater than maximum packet size). 7.Host detects oversized payload condition. 8.Host rejects the received data packet. 9.Host responds with STALL handshake. 10.Verification environment checks proper error detection and protocol handling behavior. | Chandan B V | 2026-05-11 | Pass
85 |  |  | usb2p0_HS_ISO_IN_error_transfer | This testcase verifies the error handling behavior of a High-Speed (HS) USB Isochronous IN transfer when the device transmits an oversized payload packet. The test begins with device attachment detection after VBUS application, followed by USB reset and successful enumeration. The host sends an IN token to the Isochronous IN endpoint, and the device intentionally responds with a DATA1 packet containing payload data larger than the allowed maximum packet size. The testcase checks whether the host correctly detects the oversized payload condition and rejects the invalid data packet according to USB protocol requirements. The verification environment monitors proper error detection, packet validation, and protocol compliance during the Isochronous transfer error scenario. | 1.Host applies VBUS and detects device attachment. 2.Host performs USB reset. 3.Device reports High-Speed (HS) operation. 4.Host completes enumeration process. 5.Host sends IN token to the iso IN endpoint. 6.Device responds with DATA1 packet containing oversized payload data (greater than maximum packet size). 7.Host detects oversized payload condition. 8.Host rejects the received data packet. 9.Host responds with STALL handshake. 10.Verification environment checks proper error detection and protocol handling behavior. | Chandan B V | 2026-05-22 | Pass
86 |  | ISOCHRONOUS_OUT | usb2p0_FS_ISO_OUT_error_transfer | This testcase verifies the error handling behavior of a Full-Speed (FS) USB Isochronous OUT transfer when the host transmits an oversized payload packet. The test begins with device attachment detection after VBUS application, followed by USB reset and successful enumeration. The host sends an OUT token to the Isochronous OUT endpoint and transmits a DATA1 packet containing payload data larger than the allowed maximum packet size. The testcase checks whether the device correctly detects the oversized payload condition and rejects the invalid data packet according to USB protocol requirements. The verification environment monitors proper error detection, packet validation, and protocol compliance during the Isochronous transfer error scenario. | 1.Host applies VBUS and detects device attachment. 2.Host performs USB reset. 3.Device reports Full-Speed (FS) operation. 4.Host completes enumeration process. 5.Host sends OUT token to the iso out endpoint. 6.Host send with DATA1 packet containing oversized payload data (greater than maximum packet size). 7.Device detects oversized payload condition. 8.Device rejects the received data packet. 9.Device responds with STALL handshake. 10.Verification environment checks proper error detection and protocol handling behavior. | Chandan B V | 2026-05-11 | Pass
87 |  |  | usb2p0_HS_ISO_OUT_error_transfer | This testcase verifies the error handling behavior of a High-Speed (FS) USB Isochronous OUT transfer when the host transmits an oversized payload packet. The test begins with device attachment detection after VBUS application, followed by USB reset and successful enumeration. The host sends an OUT token to the Isochronous OUT endpoint and transmits a DATA1 packet containing payload data larger than the allowed maximum packet size. The testcase checks whether the device correctly detects the oversized payload condition and rejects the invalid data packet according to USB protocol requirements. The verification environment monitors proper error detection, packet validation, and protocol compliance during the Isochronous transfer error scenario. | 1.Host applies VBUS and detects device attachment. 2.Host performs USB reset. 3.Device reports High-Speed (HS) operation. 4.Host completes enumeration process. 5.Host sends OUT token to the iso OUT endpoint. 6.Host send with DATA1 packet containing oversized payload data (greater than maximum packet size). 7.Device detects oversized payload condition. 8.Device rejects the received data packet. 9.Device responds with STALL handshake. 10.Verification environment checks proper error detection and protocol handling behavior. | Chandan B V | 2026-05-22 | Pass
88 | CRC | CRC5 | usb2p0_LS_crc5_error_test | This testcase to verify CRC5 error handling during Low-Speed (LS) USB token transactions. In this test, the host intentionally injects an incorrect CRC5 value in the token packet while transmitting SETUP, IN, or OUT transactions to the device. The device side monitor and driver are expected to detect the CRC5 mismatch during token packet decoding and validate that the received CRC5 does not match the calculated CRC5 value. Upon CRC5 error detection, the device sends a STALL handshake packet or rejects the corrupted transaction without processing the packet further. | 1.Set op_mode = 2'b00 and word_if = 1'b0 for LS mode. 2.Assert tx_valid = 1'b1 and tx_validh = 1'b0. 3.Generate SETUP/IN/OUT token packet through sequence. 4.Enable inject_crc5_err = 1'b1 in sequence. 5.Host sends corrupted CRC5 on utmi_txdata. 6.Device receives packet using utmi_rxvalid and utmi_rxdata. 7.Device calculates and compares CRC5 values. 8.Device detects CRC5 mismatch condition. 9.Device sends STALL or rejects corrupted packet. 10.Verification environment checks proper error detection and protocol handling behavior. | sneha | 2026-05-19 | pass
89 |  |  | usb2p0_FS_crc5_error_test | This testcase to verify CRC5 error handling during Full-Speed (FS) USB token transactions. In this test, the host intentionally injects an incorrect CRC5 value in the token packet while transmitting SETUP, IN, or OUT transactions to the device. The device side monitor and driver are expected to detect the CRC5 mismatch during token packet decoding and validate that the received CRC5 does not match the calculated CRC5 value. Upon CRC5 error detection, the device sends a STALL handshake packet or rejects the corrupted transaction without processing the packet further. | 1.Set op_mode = 2'b00 and word_if = 1'b0 for FS mode. 2.Assert tx_valid = 1'b1 and tx_validh = 1'b0. 3.Generate SETUP/IN/OUT token packet through sequence. 4.Enable inject_crc5_err = 1'b1 in sequence. 5.Host sends corrupted CRC5 on utmi_txdata. 6.Device receives packet using utmi_rxvalid and utmi_rxdata. 7.Device calculates and compares CRC5 values. 8.Device detects CRC5 mismatch condition. 9.Device sends STALL or rejects corrupted packet. 10.Verification environment checks CRC5 error handling and protocol behavior. | sneha | 2026-05-20 | pass
90 |  |  | usb2p0_HS_crc5_error_test | This testcase to verify CRC5 error handling during High-Speed (HS) USB token transactions. In this test, the host intentionally injects an incorrect CRC5 value in the token packet while transmitting SETUP, IN, or OUT transactions to the device. The device side monitor and driver are expected to detect the CRC5 mismatch during token packet decoding and validate that the received CRC5 does not match the calculated CRC5 value. Upon CRC5 error detection, the device sends a STALL handshake packet or rejects the corrupted transaction without processing the packet further. | 1.Set op_mode = 2'b00 and word_if = 1'b1 for HS mode. 2.Assert tx_valid = 1'b1 and tx_validh = 1'b1. 3.Generate SETUP/IN/OUT token packet through sequence. 4.Enable inject_crc5_err = 1'b1 in sequence. 5.Host sends corrupted CRC5 on utmi_txdata[15:0]. 6.Device receives packet using utmi_rxvalidh and utmi_rxdata. 7.Device calculates and compares CRC5 values. 8.Device detects CRC5 mismatch condition. 9.Device sends STALL or rejects corrupted packet. 10.Verification environment checks CRC5 error handling and protocol behavior. | sneha | 2026-05-21 | pass
91 |  | CRC16 | usb2p0_LS_crc16_error_test | This testcase is to verify CRC16 error handling during Low-Speed (LS) USB data transactions. In this testcase, the host intentionally injects an incorrect CRC16 value in the DATA packet during USB transfers. The device side driver and monitor receive the corrupted data packet, calculate the expected CRC16 value, and compare it with the received CRC16 field. Upon detecting the CRC16 mismatch, the device rejects the corrupted packet and sends a STALL handshake response or ignores the transaction according to protocol behavior. This testcase verifies proper CRC16 error detection,and USB protocol compliance in Low-Speed mode. | 1.Set op_mode = 2'b00 and word_if = 1'b0 for LS mode. 2.Assert tx_valid = 1'b1 and tx_validh = 1'b0. 3.Generate SETUP/DATA packet through sequence. 4.Enable inject_crc16_err = 1'b1 in sequence. 5.Host sends corrupted CRC16 in DATA packet on utmi_txdata[7:0]. 6.Device receives packet using utmi_rxvalid and utmi_rxdata. 7.Device calculates and compares CRC16 values. 8.Device detects CRC16 mismatch condition. 9.Device sends STALL or rejects corrupted DATA packet. 10.Verification environment checks CRC16 error handling and protocol behavior. | sneha | 2026-05-19 | pass
92 |  |  | usb2p0_FS_crc16_error_test | This testcase is to verify CRC16 error handling during Full-Speed (FS) USB data transactions. In this testcase, the host intentionally injects an incorrect CRC16 value in the DATA packet during USB transfers. The device side driver and monitor receive the corrupted data packet, calculate the expected CRC16 value, and compare it with the received CRC16 field. Upon detecting the CRC16 mismatch, the device rejects the corrupted packet and sends a STALL handshake response or ignores the transaction according to protocol behavior. This testcase verifies proper CRC16 error detection and USB protocol compliance in Full-Speed mode. | 1.Set op_mode = 2'b00 and word_if = 1'b0 for FS mode. 2.Assert tx_valid = 1'b1 and tx_validh = 1'b0. 3.Generate SETUP/DATA packet through sequence. 4.Enable inject_crc16_err = 1'b1 in sequence. 5.Host sends corrupted CRC16 in DATA packet on utmi_txdata[7:0]. 6.Device receives packet using utmi_rxvalid and utmi_rxdata. 7.Device calculates and compares CRC16 values. 8.Device detects CRC16 mismatch condition. 9.Device sends STALL or rejects corrupted DATA packet. 10.Verification environment checks CRC16 error handling and protocol behavior. | sneha | 2026-05-20 | pass
93 |  |  | usb2p0_HS_crc16_error_test | This testcase is to verify CRC16 error handling during High-Speed (HS) USB data transactions. In this testcase, the host intentionally injects an incorrect CRC16 value in the DATA packet during USB transfers. The device side driver and monitor receive the corrupted data packet, calculate the expected CRC16 value, and compare it with the received CRC16 field. Upon detecting the CRC16 mismatch, the device rejects the corrupted packet and sends a STALL handshake response or ignores the transaction according to protocol behavior. This testcase verifies proper CRC16 error detection and USB protocol compliance in High-Speed mode. | 1.Set op_mode = 2'b00 and word_if = 1'b1 for HS mode. 2.Assert tx_valid = 1'b1 and tx_validh = 1'b1. 3.Generate SETUP/DATA packet through sequence. 4.Enable inject_crc16_err = 1'b1 in sequence. 5.Host sends corrupted CRC16 in DATA packet on utmi_txdata[15:0]. 6.Device receives packet using utmi_rxvalidh and utmi_rxdata. 7.Device calculates and compares CRC16 values. 8.Device detects CRC16 mismatch condition. 9.Device sends STALL or rejects corrupted DATA packet. 10.Verification environment checks CRC16 error handling and protocol behavior. | sneha | 2026-05-21 | pass
94 | CONTROL_TRANSFER | LS_SET_RANDOM_TESTCASE | usb2p0_LS_CT_random_testcase | This testcase verifies randomized Low-Speed (LS) USB Control Transfer functionality based on constraint-driven transaction generation. The test validates proper device detection after VBUS assertion and ensures the device enters the default state after USB reset. Random USB control requests are generated using constraints on fields such as bmRequestType, bRequest, wValue, wIndex, and wLength. Based on the applied constraints, the testcase automatically generates valid SET and GET standard requests and verifies correct Setup, Data, and Status stage behavior. The testcase checks proper PID sequencing, UTMI signaling, and device handshake responses such as ACK, NAK, and STALL during randomized control transfer operations according to the USB 2.0 specification. | 1.Configure pull-up and pull-down resistors on DP/DM lines to enable device detection. Detect device attachment based on line state change. 2.Once VBUS = 1, confirm that the device is attached. 3.Perform USB reset by driving SE0 and verify that the device enters the default state. 4.Configure UTMI operation mode to normal: op_mode = 2'b00 word_if = 1'b0 5.Assert tx_valid = 1 and deassert tx_validh = 0 for Low-Speed operation. 6.Host initiates randomized USB Control Transfer transactions. 7.Randomly generate Setup packets based on constraints applied on: bmRequestType bRequest wValue wIndex wLength 8.Execute Setup, Data, and Status stages based on randomized request type and transfer conditions. 9.Verify proper PID sequencing, token generation, and UTMI signaling during transfer. 10.Verify device responses such as: ACK NAK STALL | shruti | 2026-05-21 | Pass
95 |  | FS_SET_RANDOM_TESTCASE | usb2p0_FS_CT_random_testcase | This testcase verifies randomized FULL-Speed (FS) USB Control Transfer functionality based on constraint-driven transaction generation. The test validates proper device detection after VBUS assertion and ensures the device enters the default state after USB reset. Random USB control requests are generated using constraints on fields such as bmRequestType, bRequest, wValue, wIndex, and wLength. Based on the applied constraints, the testcase automatically generates valid SET and GET standard requests and verifies correct Setup, Data, and Status stage behavior. The testcase checks proper PID sequencing, UTMI signaling, and device handshake responses such as ACK, NAK, and STALL during randomized control transfer operations according to the USB 2.0 specification. | 1.Configure pull-up and pull-down resistors on DP/DM lines to enable device detection. Detect device attachment based on line state change. 2.Once VBUS = 1, confirm that the device is attached. 3.Perform USB reset by driving SE0 and verify that the device enters the default state. 4.Configure UTMI operation mode to normal: op_mode = 2'b00 word_if = 1'b0 5.Assert tx_valid = 1 and deassert tx_validh = 0 for Full-Speed operation. 6.Host initiates randomized USB Control Transfer transactions. 7.Randomly generate Setup packets based on constraints applied on: bmRequestType bRequest wValue wIndex wLength 8.Execute Setup, Data, and Status stages based on randomized request type and transfer conditions. 9.Verify proper PID sequencing, token generation, and UTMI signaling during transfer. 10.Verify device responses such as: ACK NAK STALL | shruti | 2026-05-21 | Pass
96 |  | HS_SET_RANDOM_TESTCASE | usb2p0_HS_CT_random_testcase | This testcase verifies randomized HIgh-Speed (HS) USB Control Transfer functionality based on constraint-driven transaction generation. The test validates proper device detection after VBUS assertion and ensures the device enters the default state after USB reset. Random USB control requests are generated using constraints on fields such as bmRequestType, bRequest, wValue, wIndex, and wLength. Based on the applied constraints, the testcase automatically generates valid SET and GET standard requests and verifies correct Setup, Data, and Status stage behavior. The testcase checks proper PID sequencing, UTMI signaling, and device handshake responses such as ACK, NAK, and STALL during randomized control transfer operations according to the USB 2.0 specification. | 1.Configure pull-up and pull-down resistors on DP/DM lines to enable device detection. Detect device attachment based on line state change. 2.Once VBUS = 1, confirm that the device is attached. 3.Perform USB reset by driving SE0 and verify that the device enters the default state. 4.Configure UTMI operation mode to normal: op_mode = 2'b00 word_if = 1'b1 5.Assert tx_valid = 1 and tx_validh = 1 for High-Speed operation. 6.Host initiates randomized USB Control Transfer transactions. 7.Randomly generate Setup packets based on constraints applied on: bmRequestType bRequest wValue wIndex wLength 8.Execute Setup, Data, and Status stages based on randomized request type and transfer conditions. 9.Verify proper PID sequencing, token generation, and UTMI signaling during transfer. 10.Verify device responses such as: ACK NAK STALL | shruti | 2026-05-21 | Pass
97 | INTERRUPT_TRANSFER | INTERRUPT_RANDOM_TESTACSE | usb2p0_LS_interrupt_in_random_testcase | This testcase verifies randomized Low-Speed (LS) USB Interrupt IN Transfer functionality between Host and Device. The test validates proper device detection after VBUS assertion and ensures that the device enters the default state following USB reset. Randomized interrupt transactions are generated using constraints applied on endpoint number, payload size, PID sequencing, and interrupt transfer conditions. The testcase verifies proper Interrupt IN token generation, interrupt data transmission, handshake responses, and UTMI signaling during randomized interrupt communication. | 1.Configure pull-up and pull-down resistors on DP/DM lines to enable device detection. 2.Detect device attachment based on line state change. 3.Once VBUS = 1, confirm that the device is attached. 4.Perform USB reset by driving SE0 and verify that the device enters the default state. 5.Configure UTMI operation mode to normal: op_mode = 2'b00 word_if = 1'b0 6.Assert tx_valid = 1 and deassert tx_validh = 0 for Low-Speed operation. 7.Randomize Interrupt IN transfer parameters using constraints: Endpoint number Payload size PID type Interrupt transfer conditions 8.Host sends randomized IN token packets to the Device interrupt endpoint. 9.Device responds with randomized interrupt DATA packets based on generated constraints. 10.Host verifies received interrupt data and sends appropriate handshake responses. 11.Verify correct PID sequencing, UTMI signaling, and interrupt polling behavior. 12.Verify ACK, NAK, and STALL handling for randomized interrupt transfer conditions. | shruti | 2026-05-22 | Pass
98 |  |  | usb2p0_FS_interrupt_in_random_testcase | This testcase verifies randomized Full-Speed (FS) USB Interrupt IN Transfer functionality between Host and Device. The test validates proper device detection after VBUS assertion and ensures that the device enters the default state following USB reset. Randomized interrupt transactions are generated using constraints applied on endpoint number, payload size, PID sequencing, and interrupt transfer conditions. The testcase verifies proper Interrupt IN token generation, interrupt data transmission, handshake responses, and UTMI signaling during randomized interrupt communication. | 1.Configure pull-up and pull-down resistors on DP/DM lines to enable device detection. 2.Detect device attachment based on line state change. 3.Once VBUS = 1, confirm that the device is attached. 4.Perform USB reset by driving SE0 and verify that the device enters the default state. 5.Configure UTMI operation mode to normal: op_mode = 2'b00 word_if = 1'b0 6.Assert tx_valid = 1 and deassert tx_validh = 0 for Full-Speed operation. 7.Randomize Interrupt IN transfer parameters using constraints: Endpoint number Payload size PID type Interrupt transfer conditions 8.Host sends randomized IN token packets to the Device interrupt endpoint. 9.Device responds with randomized interrupt DATA packets based on generated constraints. 10.Host verifies received interrupt data and sends appropriate handshake responses. 11.Verify correct PID sequencing, UTMI signaling, and interrupt polling behavior. 12.Verify ACK, NAK, and STALL handling for randomized interrupt transfer conditions. | shruti | 2026-05-22 | Pass
99 |  |  | usb2p0_HS_interrupt_in_random_testcase | This testcase verifies randomized High-Speed (HS) USB Interrupt IN Transfer functionality between Host and Device. The test validates proper device detection after VBUS assertion and ensures that the device enters the default state following USB reset. Randomized interrupt transactions are generated using constraints applied on endpoint number, payload size, PID sequencing, and interrupt transfer conditions. The testcase verifies proper Interrupt IN token generation, interrupt data transmission, handshake responses, and UTMI signaling during randomized interrupt communication. | 1.Configure pull-up and pull-down resistors on DP/DM lines to enable device detection. 2.Detect device attachment based on line state change. 3.Once VBUS = 1, confirm that the device is attached. 4.Perform USB reset by driving SE0 and verify that the device enters the default state. 5.Configure UTMI operation mode to normal: op_mode = 2'b00 word_if = 1'b1 6.Assert tx_valid = 1 and and tx_validh = 1 for High-Speed operation. 7.Randomize Interrupt IN transfer parameters using constraints: Endpoint number Payload size PID type Interrupt transfer conditions 8.Host sends randomized IN token packets to the Device interrupt endpoint. 9.Device responds with randomized interrupt DATA packets based on generated constraints. 10.Host verifies received interrupt data and sends appropriate handshake responses. 11.Verify correct PID sequencing, UTMI signaling, and interrupt polling behavior. 12.Verify ACK, NAK, and STALL handling for randomized interrupt transfer conditions. | shruti | 2026-05-22 | Pass
100 |  |  | usb2p0_LS_interrupt_out_random_testcase | This testcase verifies randomized Low-Speed (LS) USB Interrupt OUT Transfer functionality between Host and Device. The test validates proper device detection after VBUS assertion and ensures that the device enters the default state following USB reset. Randomized interrupt transactions are generated using constraints applied on endpoint number, payload size, PID sequencing, and interrupt transfer conditions. The testcase verifies proper Interrupt OUT token generation, interrupt data transmission, handshake responses, and UTMI signaling during randomized interrupt communication. | 1.Configure pull-up and pull-down resistors on DP/DM lines to enable device detection. 2.Detect device attachment based on line state change. 3.Once VBUS = 1, confirm that the device is attached. 4.Perform USB reset by driving SE0 and verify that the device enters the default state. 5.Configure UTMI operation mode to normal: op_mode = 2'b00 word_if = 1'b0 6.Assert tx_valid = 1 and deassert tx_validh = 0 for Low-Speed operation. Randomize Interrupt OUT transfer parameters using constraints: Endpoint number Payload size PID type 7.Interrupt transfer conditions 8.Host sends randomized OUT token packets to the Device interrupt endpoint. 9.Host transmits randomized interrupt DATA packets to the Device. 10.Device receives interrupt data and sends appropriate handshake responses. | shruti | 2026-05-22 | Pass
101 |  |  | usb2p0_FS_interrupt_out_random_testcase | This testcase verifies randomized Full-Speed (FS) USB Interrupt OUT Transfer functionality between Host and Device. The test validates proper device detection after VBUS assertion and ensures that the device enters the default state following USB reset. Randomized interrupt transactions are generated using constraints applied on endpoint number, payload size, PID sequencing, and interrupt transfer conditions. The testcase verifies proper Interrupt OUT token generation, interrupt data transmission, handshake responses, and UTMI signaling during randomized interrupt communication. | 1.Configure pull-up and pull-down resistors on DP/DM lines to enable device detection. 2.Detect device attachment based on line state change. 3.Once VBUS = 1, confirm that the device is attached. 4.Perform USB reset by driving SE0 and verify that the device enters the default state. 5.Configure UTMI operation mode to normal: op_mode = 2'b00 word_if = 1'b0 6.Assert tx_valid = 1 and deassert tx_validh = 0 for Full-Speed operation. Randomize Interrupt OUT transfer parameters using constraints: Endpoint number Payload size PID type 7.Interrupt transfer conditions 8.Host sends randomized OUT token packets to the Device interrupt endpoint. 9.Host transmits randomized interrupt DATA packets to the Device. 10.Device receives interrupt data and sends appropriate handshake responses. | shruti | 2026-05-22 | Pass
102 |  |  | usb2p0_HS_interrupt_out_random_testcase | This testcase verifies randomized High-Speed (HS) USB Interrupt OUT Transfer functionality between Host and Device. The test validates proper device detection after VBUS assertion and ensures that the device enters the default state following USB reset. Randomized interrupt transactions are generated using constraints applied on endpoint number, payload size, PID sequencing, and interrupt transfer conditions. The testcase verifies proper Interrupt OUT token generation, interrupt data transmission, handshake responses, and UTMI signaling during randomized interrupt communication. | 1.Configure pull-up and pull-down resistors on DP/DM lines to enable device detection. 2.Detect device attachment based on line state change. 3.Once VBUS = 1, confirm that the device is attached. 4.Perform USB reset by driving SE0 and verify that the device enters the default state. 5.Configure UTMI operation mode to normal: op_mode = 2'b00 word_if = 1'b1 6.Assert tx_valid = 1 and tx_validh = 1 for High-Speed operation. Randomize Interrupt OUT transfer parameters using constraints: Endpoint number Payload size PID type 7.Interrupt transfer conditions 8.Host sends randomized OUT token packets to the Device interrupt endpoint. 9.Host transmits randomized interrupt DATA packets to the Device. 10.Device receives interrupt data and sends appropriate handshake responses.
103 |  |  | usb2p0_LS_interrupt_out_random_testcase | This testcase verifies randomized Low-Speed (LS) USB Interrupt OUT Transfer functionality between Host and Device. The test validates proper device detection after VBUS assertion and ensures that the device enters the default state following USB reset. Randomized interrupt transactions are generated using constraints applied on endpoint number, payload size, PID sequencing, and interrupt transfer conditions. The testcase verifies proper Interrupt OUT token generation, interrupt data transmission, handshake responses, and UTMI signaling during randomized interrupt communication. | 1.Configure pull-up and pull-down resistors on DP/DM lines to enable device detection. 2.Detect device attachment based on line state change. 3.Once VBUS = 1, confirm that the device is attached. 4.Perform USB reset by driving SE0 and verify that the device enters the default state. 5.Configure UTMI operation mode to normal: op_mode = 2'b00 word_if = 1'b0 6.Assert tx_valid = 1 and tx_validh = 0 for Low-Speed operation. Randomize Interrupt OUT transfer parameters using constraints: Endpoint number Payload size PID type 7.Interrupt transfer conditions 8.Host sends randomized OUT token packets to the Device interrupt endpoint. 9.Host transmits randomized interrupt DATA packets to the Device. 10.Device receives interrupt data and sends appropriate handshake responses. | shruti | 2026-05-22 | Pass
104 | BULK_TRANSFER | BULK_RANDOM_TESTACSE | usb2p0_FS_bulk_in_random_testcase | This testcase verifies randomized Full-Speed (FS) USB bulk in Transfer functionality between Host and Device. The test validates proper device detection after VBUS assertion and ensures that the device enters the default state following USB reset. Randomized bulk transactions are generated using constraints applied on endpoint number, payload size, PID sequencing, and interrupt transfer conditions. The testcase verifies proper bulk IN token generation, interrupt data transmission, handshake responses, and UTMI signaling during randomized interrupt communication. | 1.Configure pull-up and pull-down resistors on DP/DM lines to enable device detection. 2.Detect device attachment based on line state change. 3.Once VBUS = 1, confirm that the device is attached. 4.Perform USB reset by driving SE0 and verify that the device enters the default state. 5.Configure UTMI operation mode to normal: op_mode = 2'b00 word_if = 1'b0 6.Assert tx_valid = 1 and deassert tx_validh = 0 for Low-Speed operation. 7.Randomize Bulk IN transfer parameters using constraints: Endpoint number Payload size PID type Bulk transfer conditions 8.Host sends randomized IN token packets to the Device bulk endpoint. 9.Device responds with randomized bulk DATA packets based on constraints. 10.Host verifies received bulk data and sends appropriate handshake responses. 11.Verify ACK, NAK, and STALL handling for randomized bulk transfer conditions. | shruti | 2026-05-25 | Pass
105 |  |  | usb2p0_HS_bulk_in_random_testcase | This testcase verifies randomized High-Speed (HS) USB bulk in Transfer functionality between Host and Device. The test validates proper device detection after VBUS assertion and ensures that the device enters the default state following USB reset. Randomized bulk transactions are generated using constraints applied on endpoint number, payload size, PID sequencing, and interrupt transfer conditions. The testcase verifies proper bulk IN token generation, interrupt data transmission, handshake responses, and UTMI signaling during randomized interrupt communication. | 1.Configure pull-up and pull-down resistors on DP/DM lines to enable device detection. 2.Detect device attachment based on line state change. 3.Once VBUS = 1, confirm that the device is attached. 4.Perform USB reset by driving SE0 and verify that the device enters the default state. 5.Configure UTMI operation mode to normal: op_mode = 2'b00 word_if = 1'b1 6.Assert tx_valid = 1 and tx_validh = 1 for High-Speed operation. 7.Randomize Bulk IN transfer parameters using constraints: Endpoint number Payload size PID type Bulk transfer conditions 8.Host sends randomized IN token packets to the Device bulk endpoint. 9.Device responds with randomized bulk DATA packets based on constraints. 10.Host verifies received bulk data and sends appropriate handshake responses. 11.Verify ACK, NAK, and STALL handling for randomized bulk transfer conditions. | shruti | 2026-05-25 | Pass
106 |  |  | usb2p0_FS_bulk_out_random_testcase | This testcase verifies randomized Full-Speed (FS) USB bulk out Transfer functionality between Host and Device. The test validates proper device detection after VBUS assertion and ensures that the device enters the default state following USB reset. Randomized bulk transactions are generated using constraints applied on endpoint number, payload size, PID sequencing, and interrupt transfer conditions. The testcase verifies proper bulk OUT token generation, interrupt data transmission, handshake responses, and UTMI signaling during randomized interrupt communication. | 1.Configure pull-up and pull-down resistors on DP/DM lines to enable device detection. 2.Detect device attachment based on line state change. 3.Once VBUS = 1, confirm that the device is attached. 4.Perform USB reset by driving SE0 and verify that the device enters the default state. 5.Configure UTMI operation mode to normal: op_mode = 2'b00 word_if = 1'b0 6.Assert tx_valid = 1 and tx_validh = 0 for Full-Speed operation. 7.Randomize Bulk IN transfer parameters using constraints: Endpoint number Payload size PID type Bulk transfer conditions 8.Host sends randomized token packets to the Device bulk endpoint. 9.Hostr sends randomized bulk DATA packets based on constraints. 10.device verifies received bulk data and sends appropriate handshake responses. 11.Verify ACK, NAK, and STALL handling for randomized bulk transfer conditions. | shruti | 2026-05-25 | Pass
107 |  |  | usb2p0_HS_bulk_out_random_testcase | This testcase verifies randomized High-Speed (HS) USB bulk out Transfer functionality between Host and Device. The test validates proper device detection after VBUS assertion and ensures that the device enters the default state following USB reset. Randomized bulk transactions are generated using constraints applied on endpoint number, payload size, PID sequencing, and interrupt transfer conditions. The testcase verifies proper bulk OUT token generation, interrupt data transmission, handshake responses, and UTMI signaling during randomized interrupt communication. | 1.Configure pull-up and pull-down resistors on DP/DM lines to enable device detection. 2.Detect device attachment based on line state change. 3.Once VBUS = 1, confirm that the device is attached. 4.Perform USB reset by driving SE0 and verify that the device enters the default state. 5.Configure UTMI operation mode to normal: op_mode = 2'b00 word_if = 1'b1 6.Assert tx_valid = 1 and tx_validh = 1 for High-Speed operation. 7.Randomize Bulk IN transfer parameters using constraints: Endpoint number Payload size PID type Bulk transfer conditions 8.Host sends randomized token packets to the Device bulk endpoint. 9.Hostr sends randomized bulk DATA packets based on constraints. 10.device verifies received bulk data and sends appropriate handshake responses. 11.Verify ACK, NAK, and STALL handling for randomized bulk transfer conditions. | shruti | 2026-05-25 | Pass
108 | ISOCHRONOUS_TRANSFER | ISOCHRONOUS_RANDOM_TESTACSE | usb2p0_FS_iso_in_random_testcase | This testcase verifies randomized Full-Speed (FS) USB bulk in Transfer functionality between Host and Device. The test validates proper device detection after VBUS assertion and ensures that the device enters the default state following USB reset. Randomized iso transactions are generated using constraints applied on endpoint number, payload size, PID sequencing, and interrupt transfer conditions. The testcase verifies proper iso IN token generation, interrupt data transmission, handshake responses, and UTMI signaling during randomized interrupt communication. | 1.Configure pull-up and pull-down resistors on DP/DM lines to enable device detection. 2.Detect device attachment based on line state change. 3.Once VBUS = 1, confirm that the device is attached. 4.Perform USB reset by driving SE0 and verify that the device enters the default state. 5.Configure UTMI operation mode to normal: op_mode = 2'b00 word_if = 1'b0 6.Assert tx_valid = 1 and tx_validh = 0 for Full-Speed operation. 7.Randomize Bulk IN transfer parameters using constraints: Endpoint number Payload size PID type iso transfer conditions 8.Host sends randomized token packets to the Device iso endpoint. 9.device sends randomized DATA packets based on constraints. 10.host verifies received data and sends appropriate handshake responses. 11.Verify ACK, NAK, and STALL handling for randomized iso transfer conditions. | shruti | 2026-05-26 | Pass
109 |  |  | usb2p0_HS_iso_in_random_testcase | This testcase verifies randomized HIigh -speed(HS) USB bulk in Transfer functionality between Host and Device. The test validates proper device detection after VBUS assertion and ensures that the device enters the default state following USB reset. Randomized interrupt transactions are generated using constraints applied on endpoint number, payload size, PID sequencing, and interrupt transfer conditions. The testcase verifies proper bulk IN token generation, interrupt data transmission, handshake responses, and UTMI signaling during randomized interrupt communication. | 1.Configure pull-up and pull-down resistors on DP/DM lines to enable device detection. 2.Detect device attachment based on line state change. 3.Once VBUS = 1, confirm that the device is attached. 4.Perform USB reset by driving SE0 and verify that the device enters the default state. 5.Configure UTMI operation mode to normal: op_mode = 2'b00 word_if = 1'b1 6.Assert tx_valid = 1 and tx_validh = 1 for High-Speed operation. 7.Randomize Bulk IN transfer parameters using constraints: Endpoint number Payload size PID type iso transfer conditions 8.Host sends randomized token packets to the Device iso endpoint. 9.device sends randomized DATA packets based on constraints. 10.host verifies received data and sends appropriate handshake responses. 11.Verify ACK, NAK, and STALL handling for randomized iso transfer conditions. | shruti | 2026-05-26 | Pass
110 |  |  | usb2p0_FS_iso_out_random_testcase | This testcase verifies randomized Full-Speed (FS) USB bulk in Transfer functionality between Host and Device. The test validates proper device detection after VBUS assertion and ensures that the device enters the default state following USB reset. Randomized iso transactions are generated using constraints applied on endpoint number, payload size, PID sequencing, and interrupt transfer conditions. The testcase verifies proper Iso OUT token generation, interrupt data transmission, handshake responses, and UTMI signaling during randomized interrupt communication. | 1.Configure pull-up and pull-down resistors on DP/DM lines to enable device detection. 2.Detect device attachment based on line state change. 3.Once VBUS = 1, confirm that the device is attached. 4.Perform USB reset by driving SE0 and verify that the device enters the default state. 5.Configure UTMI operation mode to normal: op_mode = 2'b00 word_if = 1'b0 6.Assert tx_valid = 1 and tx_validh = 0 for Full-Speed operation. 7.Randomize Bulk IN transfer parameters using constraints: Endpoint number Payload size PID type iso transfer conditions 8.Host sends randomized token packets to the Device iso endpoint. 9.Host sends randomized DATA packets based on constraints. 10.Device verifies received data and sends appropriate handshake responses. 11.Verify ACK, NAK, and STALL handling for randomized iso transfer conditions. | shruti | 2026-05-26 | Pass
111 |  |  | usb2p0_HS_iso_out_random_testcase | This testcase verifies randomized High-Speed (HS) USB iso out Transfer functionality between Host and Device. The test validates proper device detection after VBUS assertion and ensures that the device enters the default state following USB reset. Randomized interrupt transactions are generated using constraints applied on endpoint number, payload size, PID sequencing, and interrupt transfer conditions. The testcase verifies proper iso out token generation, interrupt data transmission, handshake responses, and UTMI signaling during randomized interrupt communication. | 1.Configure pull-up and pull-down resistors on DP/DM lines to enable device detection. 2.Detect device attachment based on line state change. 3.Once VBUS = 1, confirm that the device is attached. 4.Perform USB reset by driving SE0 and verify that the device enters the default state. 5.Configure UTMI operation mode to normal: op_mode = 2'b00 word_if = 1'b1 6.Assert tx_valid = 1 and tx_validh = 1 for High-Speed operation. 7.Randomize Bulk IN transfer parameters using constraints: Endpoint number Payload size PID type iso transfer conditions 8.Host sends randomized token packets to the Device iso endpoint. 9.Host sends randomized DATA packets based on constraints. 10.Device verifies received data and sends appropriate handshake responses. 11.Verify ACK, NAK, and STALL handling for randomized iso transfer conditions. | shruti | 2026-05-26 | Pass

## USB 2p0 Assertion plan
Sl no | Assertion name | Description | Assertion Property
1 | usb2p0_dp_dm_comp | The dp_dm_complement assertion is implemented to verify that the USB differential signals Dp and Dm are always complementary during operation. It checks on every positive edge of phy_clk that both signals do not hold the same logic value simultaneously. This ensures correct differential signaling behavior required for valid USB communication | property p_dp_dm_complement; @(posedge phy_clk) (Dp !== Dm); endproperty
2 | usb2p0_rxvalid_rxactive | The rxvalid_with_rxactive assertion is implemented to verify that utmi_rxactive is asserted whenever utmi_rxvalid is high. It checks on every positive edge of utmi_clk that valid receive data is accompanied by an active receive state. This ensures correct UTMI receive interface protocol behavior during packet reception. The assertion helps detect invalid receive signaling conditions and protocol violations during simulation. | property p_rxvalid_with_rxactive; @(posedge utmi_clk) utmi_rxvalid ¦-> utmi_rxactive; endproperty
3 | usb2p0_txvalid_txready | The txvalid_txready_handshake assertion is implemented to verify the UTMI transmit handshake behavior between utmi_txvalid and utmi_txready. It checks that whenever utmi_txvalid is asserted, utmi_txready becomes high within 0 to 5 clock cycles. This ensures proper synchronization and data acceptance during USB packet transmission. The assertion helps detect transmit handshake delays and protocol timing violations during simulation. | property p_txvalid_txready_handshake; @(posedge utmi_clk) utmi_txvalid ¦-> ##[0:5] utmi_txready; endproperty
4 | usb2p0_txvalid_txdata | The txdata_not_unknown assertion is implemented to verify that transmitted UTMI data does not contain unknown (X or Z) values during valid transmission. It checks on every positive edge of utmi_clk that utmi_txdata remains valid whenever utmi_txvalid is asserted. This ensures reliable and deterministic USB transmit data signaling behavior. The assertion helps detect invalid or uninitialized transmit data conditions during simulation. | property p_txdata_not_unknown; @(posedge utmi_clk) utmi_txvalid ¦-> (!$isunknown(utmi_txdata)); endproperty
5 | usb2p0_rxvalid_rxdata | The rxdata_not_unknown assertion is implemented to verify that received UTMI data does not contain unknown (X or Z) values during valid reception. It checks on every positive edge of utmi_clk that utmi_rxdata remains valid whenever utmi_rxvalid is asserted. This ensures reliable and deterministic USB receive data signaling behavior. The assertion helps detect invalid or uninitialized receive data conditions during simulation. | property p_rxdata_not_unknown; @(posedge utmi_clk) utmi_rxvalid ¦-> (!$isunknown(utmi_rxdata)); endproperty
6 | usb2p0_linestate | The p_linestate_known assertion is implemented to verify that the utmi_linestate signal never contains unknown (X or Z) values. It checks on every positive edge of utmi_clk that the line state information remains valid and deterministic. This ensures correct USB PHY line state monitoring and signaling behavior during operation. The assertion helps detect invalid or uninitialized UTMI line state conditions during simulation. | property p_linestate_known; @(posedge utmi_clk) !$isunknown(utmi_linestate); endproperty
7 | usb2p0_valid_validh_wordif | The ls_fs_mode_check assertion is implemented to verify correct UTMI interface configuration during Low-Speed/Full-Speed operation. It checks that when both utmi_txvalidh and utmi_rxvalidh are deasserted, the utmi_word_if signal remains low. This ensures proper UTMI word interface behavior outside High-Speed mode operation. The assertion helps detect invalid interface mode configuration and protocol violations during simulation. | property p_ls_fs_mode_check; @(posedge utmi_clk) (!utmi_txvalidh && !utmi_rxvalidh) ¦-> (utmi_word_if == 1'b0); endproperty
8 | usb2p0_valid_validh_wordif | The hs_mode_check assertion is implemented to verify correct UTMI interface configuration during High-Speed USB operation. It checks that whenever utmi_txvalidh or utmi_rxvalidh is asserted, the utmi_word_if signal is also high. This ensures proper UTMI word interface activation during High-Speed data transmission and reception. The assertion helps detect invalid High-Speed mode configuration and protocol violations during simulation. | property p_hs_mode_check; @(posedge utmi_clk) (utmi_txvalidh ¦¦ utmi_rxvalidh) ¦-> (utmi_word_if == 1'b1); endproperty
12 | usb2p0_vbus | The vbus_valid assertion is implemented to verify correct USB OTG VBUS validity signaling behavior. It checks that whenever utmiotg_vbusvalid is asserted, the utmisrp_bvalid signal is also asserted. This ensures proper detection and handling of valid VBUS conditions during OTG operation. The assertion helps detect invalid power signaling and OTG protocol violations during simulation. | property p_vbus_valid; @(posedge utmi_clk) utmiotg_vbusvalid ¦-> utmisrp_bvalid; endproperty
13 | usb2p0_dp_dm | The dp_dm_pulldown assertion is implemented to verify that both utmiotg_dppulldown and utmiotg_dmpulldown are not asserted simultaneously. It checks on every positive edge of utmi_clk to prevent invalid USB OTG pulldown control conditions. This ensures proper USB line control and OTG signaling behavior during operation. The assertion helps detect incorrect PHY pulldown configuration and protocol violations during simulation. | property p_dp_dm_pulldown; @(posedge utmi_clk) !(utmiotg_dppulldown && utmiotg_dmpulldown); endproperty

## Testcase status
Chandan | status | Chandan | status | Shruti | status
usb2p0_pm_power_connect | Test developed -> passed Test developed -> passed developed -> passed
usb2p0_pm_power_disconnect | Test developed -> passed Test developed -> passed developed -> passed
usb2p0_ls_speed_detect_test | Test developed ->passed | usb2p0_HS_speed_detect_test | Test developed ->passed | usb2p0_fs_speed_detect_test | Test developed ->passed
USB2p0_LS_CT_clear_feature_test | Test developed -> passed | usb2p0_HS_CT_clear_feature_test | Test developed ->passed | usb2p0_fs_ctrl_trans_clear_feature_test | Test developed ->passed
USB2p0_LS_CT_set_address_test | Test developed -> passed | usb2po_HS_CT_set_address_test | Test developed ->passed | usb2p0_fs_ctrl_trans_set_address_test | Test developed ->passed
USB2p0_LS_CT_set_configuration_test | Test developed -> passed | usb2po_HS_CT_set_configuration_test | Test developed ->passed | usb2p0_fs_ctrl_trans_set_configuration_test | Test developed ->passed
USB2p0_LS_CT_set_feature_test | Test developed -> passed | usb2p0_HS_CT_set_feature_test | Test developed ->passed | usb2p0_fs_ctrl_trans_set_feature_test | Test developed ->passed
USB2p0_LS_CT_set_interface_test | Test developed -> passed | usb2po_HS_CT_set_interface_test | Test developed ->passed | usb2p0_fs_ctrl_trans_set_interface_test | Test developed ->passed
USB2p0_LS_CT_get_interface_test | Test developed ->passed | usb2po_HS_CT_get_interface_test | Test developed ->passed | usb2p0_fs_ctrl_trans_get_interface_test | Test developed ->passed
USB2p0_LS_CT_get_configuration_test | Test developed ->passed | usb2po_HS_CT_get_configuration_test | Test developed ->passed | usb2p0_fs_ctrl_trans_get_Configuration_test | Test developed ->passed
USB2p0_LS_CT_get_status_test | Test developed -> passed | usb2po_HS_CT_get_status_test | Test developed ->passed | usb2p0_fs_ctrl_trans_get_status_test | Test developed ->passed
usb2p0_LS_CT_get_descriptors_test | Test developed -> passed | usb2po_HS_CT_get_descriptor_test | Test developed ->passed | usb2p0_fs_ctrl_trans_get_descriptor_test | Test developed -> passed
USB2p0_LS_Interrupt_IN_test | Test developed -> passed | usb2p0_HS_Bulk_in_test | Test developed ->passed | usb2p0_fs_bulk_trans_in_test | Test developed -> passed
USB2p0_LS_Interrupt_OUT_test | Test developed -> passed | usb2p0_HS_bulk_out_test | Test developed ->passed | usb2p0_fs_bulk_trans_out_test | Test developed -> passed
|  | usb2p0_HS_ISO_in_test | Test developed ->passed | usb2p0_fs_iso_in_test | Test developed -> passed
|  | usb2p0_HS_ISO_out_test | Test developed ->passed | usb2p0_fs_iso_out_test | Test developed -> passed
|  | usb2p0_HS_INTERRUPT_in_test | Test developed ->passed | usb2p0_fs_interrupt_in_test | Test developed -> passed
|  | usb2p0_HS_INTERRUPT_out_test | Test developed ->passed | usb2p0_fs_interrupt_out_test | Test developed -> passed
Errro scenarios | Chandan | Error scenarios | Chandan | Error scenarios | Chandan
USB2p0_LS_CT_clear_feature_err_test | Test developed -> passed | usb2p0_HS_CT_clear_feature_err_test | Test developed -> passed | USB2p0_FS_CT_clear_feature_err_test | Test developed -> passed
USB2p0_LS_CT_set_address_err_test | Test developed -> passed | usb2p0_HS_CT_set_address_err_test | Test developed -> passed | USB2p0_FS_CT_set_address_err_test | Test developed -> passed
USB2p0_LS_CT_set_configuration_err_test | Test developed -> passed | usb2p0_HS_CT_set_configuration_err_test | Test developed -> passed | USB2p0_FS_CT_set_configuration_err_test | Test developed -> passed
USB2p0_LS_CT_set_feature_err_test | Test developed -> passed | usb2p0_HS_CT_set_feature_err_test | Test developed -> passed | USB2p0_FS_CT_set_feature_err_test | Test developed -> passed
USB2p0_LS_CT_set_interface_err_test | Test developed -> passed | usb2p0_HS_CT_set_interface_err_test | Test developed -> passed | usb2p0_FS_CT_set_interface_err_test | Test developed -> passed
USB2p0_LS_CT_get_interface_errr_test | Test developed -> passed | usb2p0_HS_CT_get_interface_err_test | Test developed -> passed | usb2p0_FS_CT_get_interface_err_test | Test developed -> passed
USB2p0_LS_CT_get_configuration__err_test | Test developed -> passed | usb2po_HS_CT_get_configuration_err_test | Test developed -> passed | usb2p0_FS_CT_get_Configuration_err_test | Test developed -> passed
USB2p0_LS_CT_get_status_err_test | Test developed -> passed | usb2po_HS_CT_get_status_err_test | Test developed -> passed | usb2p0_FS_CT_get_status_err_test | Test developed -> passed
usb2p0_LS_CT_get_descriptors_err_test | Test developed -> passed | usb2po_HS_CT_get_descriptor_err_test | Test developed -> passed | usb2p0_FS_CT_get_descriptor_err_test | Test developed -> passed
usb2p0_LS_interrupt_in_err_test | Test developed -> passed | usb2p0_HS_interrupt_in_error_test | Test developed -> passed | usb2p0_FS_interrupt_in_error_test | Test developed -> passed
usb2p0_LS_interrupt_out_err_test | Test developed -> passed | usb2p0_HS_interrupt_out_error_test | Test developed -> passed | usb2p0_FS_interrupt_out_error_test | Test developed -> passed
usb2p0_LS_crc5_err_test | Test developed -> passed[Sneha] | usb2p0_HS_iso_out_error_test | Test developed -> passed | usb2p0_FS_iso_out_err_test | Test developed -> passed
usb2p0_LS_crc16_err_test | Test developed -> passed[Sneha] | usb2p0_HS_iso_in_error_test | Test developed -> passed | usb2p0_FS_iso_in_err_test | Test developed -> passed
|  | usb2p0_HS_bulk_in_err_test | Test developed -> passed | usb2p0_FS_bulk_in_error_test | Test developed -> passed
|  | usb2p0_HS_bulk_out_error_test | Test developed -> passed | usb2p0_FS_bulk_out_error_test | Test developed -> passed
|  | usb2p0_HS_crc16_error_test | Test developed -> passed[Sneha] | usb2p0_FS_crc16_err_test | Test developed -> passed[Sneha]
|  | usb2p0_HS_crc5_error_test | Test developed -> passed[Sneha] | usb2p0_FS_crc5_err_test | Test developed -> passed[Sneha]
Random testacses | Shruti | random testacses | Shruti | Random testacses | Shruti
usb2p0_LS_interrupt_in_random_testcase | Test developed -> passed | usb2p0_FS_interrupt_in_random_testcase | Test developed -> passed | usb2p0_HS_interrupt_in_random_testcase | Test developed -> passed
usb2p0_LS_interrupt_out_random_testcase | Test developed -> passed | usb2p0_FS_interrupt_out_random_testcase | Test developed -> passed | usb2p0_HS_interrupt_out_random_testcase | Test developed -> passed
|  | usb2p0_FS_bulk_in_random_testcase | Test developed -> passed | usb2p0_HS_bulk_in_random_testcase | Test developed -> passed
|  | usb2p0_FS_bulk_out_random_testcase | Test developed -> passed | usb2p0_HS_bulk_out_random_testcase | Test developed -> passed
|  | usb2p0_FS_iso_in_random_testcase | Test developed -> passed | usb2p0_HS_iso_in_random_testcase | Test developed -> passed
|  | usb2p0_FS_iso_out_random_testcase | Test developed -> passed | usb2p0_HS_iso_out_random_testcase | Test developed -> passed

## USB 2p0 Coverage plan
SI.NO | Cover_group_name | cover_point_name | Description | Bins
1 | covergroup usb_pid_cg; | USB_PID_CP :coverpoint pidsample_host_tx | The USB_PID_CP coverpoint is implemented to verify the coverage of different USB2.0 PID packets transmitted through the Host TX interface. It covers important token, data, and handshake PIDs such as SETUP, IN, OUT, DATA0, DATA1, and ACK packets used during USB transactions. The coverpoint ensures that all major packet types involved in control and data transfers are exercised during simulation. This helps validate proper USB protocol behavior across different transfer operations and improves functional coverage completeness. | bit [DATA_WIDTH-1:0] pidsample_host_tx; USB_PID_CP : coverpoint pidsample_host_tx { bins setup_pid_htx = {8'hD2}; bins data0_pid_htx = {8'h3C}; bins ack_pid_htx = {8'h2D}; bins in = {8'h96}; bins out = {8'h1E}; bins data1 = {8'hB4}; }
2 |  | ADDR: coverpoint usb_seq_item.addr | The ADDR coverpoint is implemented to verify the USB default device address behavior during enumeration. It specifically checks whether the device address 0 is exercised, which is used before the device receives a new address from the host. All other address values from 1 to 127 are ignored using ignore_bins, as this coverage point focuses only on validating the default USB device address condition. his helps ensure proper verification of the initial enumeration phase in USB communication | bit [7:0]ADDRESS; ADDR: coverpoint usb_seq_item.addr{ bins device_addr0 = {0}; ignore_bins others = {[0:127]} with (item != 0); }
3 |  | ENDPOINT : coverpoint usb_seq_item.endp | The ENDPOINT coverpoint is implemented to verify that all supported USB endpoints are exercised during simulation. Separate bins are created for Control, Bulk, Interrupt, and Isochronous endpoint types based on the endpoint number (endp). This ensures proper verification of different USB transfer mechanisms and endpoint communication behaviors. Endpoint values from 8 to 15 are excluded using ignore_bins since they are not used in the verification environment. The coverage helps confirm that valid endpoint configurations are correctly accessed during USB transactions. | bit [3:0] endp; ENDPOINT : coverpoint usb_seq_item.endp { bins control_ep = {0}; bins bulk_in_ep = {1}; bins bulk_out_ep = {2}; bins interrupt_in_ep = {3}; bins interrupt_out_ep = {5}; bins iso_in_ep = {6}; bins iso_out_ep = {7}; ignore_bins others = {[8:15]}; }
4 |  | BREQUEST: coverpoint usb_seq_item.bRequest | The BREQUEST coverpoint is implemented to verify that all valid USB standard device requests are exercised during simulation. Separate bins are created for standard USB requests such as GET_STATUS, CLEAR_FEATURE, SET_ADDRESS, GET_DESCRIPTOR, and SET_CONFIGURATION. This ensures proper verification of USB control transfer and enumeration-related request handling behavior. Invalid or unsupported request values are excluded using ignore_bins to focus coverage only on meaningful standard USB requests. The coverage helps confirm that the device correctly processes different USB standard request transactions. | BREQUEST: coverpoint usb_seq_item.bRequest { bins get_status = {8'h00}; bins clear_feature = {8'h01}; bins set_feature = {8'h03}; bins set_address = {8'h05}; bins get_descriptor = {8'h06}; bins get_config = {8'h08}; bins set_config = {8'h09}; bins get_interface = {8'h0A}; bins set_interface = {8'h0B}; ignore_bins others = {[0:255]} with (!(item inside { 8'h00,8'h01,8'h03,8'h05,8'h06,8'h07,8'h08,8'h09,8'h0A,8'h0B })); }
5 |  | BMREQUESTTYPE : coverpoint usb_seq_item.bmRequestType | The BMREQUESTTYPE coverpoint is implemented to verify valid USB request type fields during control transfer transactions. Separate bins are created for standard OUT device requests, standard device requests, and standard IN device requests. This ensures proper verification of USB control transfer direction and request type handling behavior. Invalid or unsupported bmRequestType values are excluded using ignore_bins to focus coverage only on meaningful USB request types. The coverage helps confirm correct handling of different USB standard request transaction formats. | BMREQUESTTYPE : coverpoint usb_seq_item.bmRequestType { bins std_out_device = {8'h00}; bins std_device = {8'h01}; bins std_in_device = {8'h80}; ignore_bins = {[0:255]} with (!(item inside {8'h00,8'h01,8'h80,8'h81})); }
6 |  | WVALUE : coverpoint usb_seq_item.wValue | The WVALUE coverpoint is implemented to verify important USB wValue field values during control transfer transactions. Separate bins are created for the values 16'h0000 and 16'h0001, which are commonly used in standard USB requests. This ensures proper verification of request-specific parameter handling during enumeration and device configuration operations. The coverage helps confirm that both valid wValue conditions are exercised during simulation. It also ensures correct processing of USB standard request parameter fields in the verification environment. | WVALUE : coverpoint usb_seq_item.wValue { bins zero = {16'h0000}; bins one = {16'h0001}; ignore_bins = {[0:65535]} with (!(item inside {16'h0000,16'h0001})); }
7 |  | WINDEX : coverpoint usb_seq_item.wIndex | The WINDEX coverpoint is implemented to verify important USB wIndex field values during control transfer transactions. Separate bins are created for 16'h0000, 16'h0001, and 16'h0081, which are commonly used for interface and endpoint-specific requests. This ensures proper verification of USB request indexing and endpoint/interface selection behavior. All other unsupported wIndex values are excluded using ignore_bins to focus coverage on meaningful transaction scenarios. The coverage helps confirm correct handling of valid USB request index field values during simulation. | WINDEX : coverpoint usb_seq_item.wIndex { bins wzero = {16'h0000}; bins wone = {16'h0001}; bins val_81 = {16'h0081}; ignore_bins = {[0:65535]} with (!(item inside {16'h0000,16'h0001,16'h0081}));
8 |  | WLENGTH : coverpoint usb_seq_item.wLength | The WLENGTH coverpoint is implemented to verify important USB wLength field values during control transfer transactions. Separate bins are created for 16'h0000, 16'h0002, and 16'h0012, which represent commonly used USB data transfer lengths. This ensures proper verification of control transfer data stage length handling during enumeration and descriptor requests. All unsupported wLength values are excluded using ignore_bins to focus coverage on meaningful USB transaction scenarios. The coverage helps confirm correct processing of valid USB request data length values during simulation. | WLENGTH : coverpoint usb_seq_item.wLength { bins zero = {16'h0000}; bins two = {16'h0002}; bins desc = {16'h0012}; ignore_bins = {[0:65535]} with (!(item inside {16'h0000,16'h0002,16'h0012})); }
9 |  | BLENGTH : coverpoint usb_seq_item.blength | The BLENGTH coverpoint is implemented to verify the USB descriptor length field during descriptor-related transactions. A separate bin is created for the value 8'h12, which represents the standard USB device descriptor length. This ensures proper verification of correct descriptor size handling during enumeration. All other blength values are excluded using ignore_bins to focus coverage on the valid device descriptor length. The coverage helps confirm correct transmission and processing of the USB device descriptor structure. | BLENGTH : coverpoint usb_seq_item.blength { bins device_len = {8'h12}; ignore_bins = {[0:255]} with (item != 8'h12); }
10 |  | DESC_TYPE : coverpoint usb_seq_item.bdescriptors_type | The DESC_TYPE coverpoint is implemented to verify the USB descriptor type field during descriptor request transactions. A separate bin is created for the value 8'h01, which represents the standard USB device descriptor type. This ensures proper verification of device descriptor handling during the enumeration process. All other descriptor type values are excluded using ignore_bins to focus coverage only on the valid device descriptor type. The coverage helps confirm correct processing of USB device descriptor transactions during simulation. | DESC_TYPE : coverpoint usb_seq_item.bdescriptors_type { bins device_desc = {8'h01}; ignore_bins others = {[0:255]} with (item != 8'h01); }
11 |  | BCD_USB : coverpoint usb_seq_item.bcd_usb | The lBCD_USB coverpoint is implemented to verify the USB specification version field in the device descriptor. A separate bin is created for the value 16'h0110, which represents USB version 1.10 compliance. This ensures proper verification of the USB version information reported by the device during enumeration. All other bcd_usb values are excluded using ignore_bins to focus coverage on the expected USB version field. The coverage helps confirm correct device descriptor version handling during simulation. | BCD_USB : coverpoint usb_seq_item.bcd_usb { bins usb_1 = {16'h0110}; ignore_bins others = {[0:65535]} with (item != 16'h0110); }
12 |  | DEVICE_CLASS : coverpoint usb_seq_item.bDevice_class | The DEVICE_CLASS coverpoint is implemented to verify the USB device class field in the device descriptor. A separate bin is created for the value 8'h00, which indicates that the class information is defined at the interface level. This ensures proper verification of standard USB device class handling during enumeration. All other device class values are excluded using ignore_bins to focus coverage on the expected descriptor configuration. The coverage helps confirm correct processing of the USB device class field during simulation. | DEVICE_CLASS : coverpoint usb_seq_item.bDevice_class { bins bdeviceclass = {8'h00}; ignore_bins = {[0:255]} with (item != 8'h00); }
13 |  | DEVICE_SUBCLASS : coverpoint usb_seq_item.bDevice_subclass | The DEVICE_SUBCLASS coverpoint is implemented to verify the USB device subclass field in the device descriptor. A separate bin is created for the value 8'h00, which indicates that no specific subclass is defined. All other subclass values are excluded using ignore_bins to focus coverage on the expected USB descriptor configuration. The coverage helps confirm correct handling of the device subclass field during enumeration and simulation. | DEVICE_SUBCLASS : coverpoint usb_seq_item.bDevice_subclass { bins subclass = {8'h00}; ignore_bins s = {[0:255]} with (item != 8'h00); }
14 |  | DEVICE_PROTOCOL : coverpoint usb_seq_item.bDevice_protocol | The DEVICE_PROTOCOL coverpoint is implemented to verify the USB device protocol field in the device descriptor. A separate bin is created for the value 8'h00, which indicates that no specific device protocol is defined. All other protocol values are excluded using ignore_bins to focus coverage on the expected USB descriptor configuration. The coverage helps confirm correct handling of the device protocol field during enumeration and simulation. | DEVICE_PROTOCOL : coverpoint usb_seq_item.bDevice_protocol { bins protocol = {8'h00}; ignore_bins= {[0:255]} with (item != 8'h00); }
15 |  | MAX_PACKET : coverpoint usb_seq_item.bMax_packetsize | The MAX_PACKET coverpoint is implemented to verify the maximum packet size field in the USB device descriptor. A separate bin is created for the value 8'h40, which represents a maximum packet size of 64 bytes for endpoint 0. All other packet size values are excluded using ignore_bins to focus coverage on the expected USB configuration. The coverage helps confirm correct handling of the endpoint maximum packet size during enumeration and simulation. | MAX_PACKET : coverpoint usb_seq_item.bMax_packetsize { bins packetsize = {8'h40}; ignore_binss = {[0:255]} with (item != 8'h40); }
16 |  | VENDOR_ID : coverpoint usb_seq_item.idvendor | The VENDOR_ID coverpoint is implemented to verify the USB Vendor ID field in the device descriptor. A separate bin is created for the value 16'h0781, which represents the expected vendor identification value. All other Vendor ID values are excluded using ignore_bins to focus coverage on the valid device configuration. The coverage helps confirm correct transmission and handling of the USB Vendor ID during enumeration and simulation. | VENDOR_ID : coverpoint usb_seq_item.idvendor { bins vendor_781 = {16'h0781}; ignore_bins = {[0:65535]} with (item != 16'h0781); }
17 |  | PRODUCT_ID : coverpoint usb_seq_item.idproduct | The PRODUCT_ID coverpoint is implemented to verify the USB Product ID field in the device descriptor. A separate bin is created for the value 16'h5567, which represents the expected product identification value. All other Product ID values are excluded using ignore_bins to focus coverage on the valid device configuration. The coverage helps confirm correct transmission and handling of the USB Product ID during enumeration and simulation. | PRODUCT_ID : coverpoint usb_seq_item.idproduct { bins product_5567 = {16'h5567}; ignore_bins = {[0:65535]} with (item != 16'h5567); }
18 |  | DEVICE_BCD : coverpoint usb_seq_item.bcdDevice | The DEVICE_BCD coverpoint is implemented to verify the device release number field in the USB device descriptor. A separate bin is created for the value 16'h0126, which represents the expected device version number. All other bcdDevice values are excluded using ignore_bins to focus coverage on the valid device configuration. The coverage helps confirm correct handling of the USB device version information during enumeration and simulation. | DEVICE_BCD : coverpoint usb_seq_item.bcdDevice { bins dev_ver = {16'h0126}; ignore_bins = {[0:65535]} with (item != 16'h0126); }
19 |  | MANUF_STR : coverpoint usb_seq_item.imanufacture | The MANUF_STR coverpoint is implemented to verify the manufacturer string index field in the USB device descriptor. A separate bin is created for the value 8'h01, which represents the expected manufacturer string descriptor index. All other string index values are excluded using ignore_bins to focus coverage on the valid descriptor configuration. | MANUF_STR : coverpoint usb_seq_item.imanufacture { bins mfg = {8'h01}; ignore_bins = {[0:255]} with (item != 8'h01); }
20 |  | PROD_STR : coverpoint usb_seq_item.iproduct | The PROD_STR coverpoint is implemented to verify the product string index field in the USB device descriptor. A separate bin is created for the value 8'h02, which represents the expected product string descriptor index. All other product string index values are excluded using ignore_bins to focus coverage on the valid descriptor configuration. The coverage helps confirm correct handling of the USB product string descriptor during enumeration and simulation. | PROD_STR : coverpoint usb_seq_item.iproduct { bins product = {8'h02}; ignore_bins = {[0:255]} with (item != 8'h02); }
21 |  | SERIAL_STR : coverpoint usb_seq_item.iserial_number | The SERIAL_STR coverpoint is implemented to verify the serial number string index field in the USB device descriptor. A separate bin is created for the value 8'h03, which represents the expected serial number string descriptor index. All other serial string index values are excluded using ignore_bins to focus coverage on the valid descriptor configuration. The coverage helps confirm correct handling of the USB serial number string descriptor during enumeration and simulation. | SERIAL_STR : coverpoint usb_seq_item.iserial_number { bins serial = {8'h03}; ignore_bins = {[0:255]} with (item != 8'h03); }
22 |  | NUM_CONFIG : coverpoint usb_seq_item.bNum_configuration | The NUM_CONFIG coverpoint is implemented to verify the number of configurations supported by the USB device. A separate bin is created for the value 8'h01, which represents a single device configuration. All other configuration count values are excluded using ignore_bins to focus coverage on the expected USB descriptor configuration. The coverage helps confirm correct handling of the device configuration count during enumeration and simulation. | NUM_CONFIG : coverpoint usb_seq_item.bNum_configuration { bins cfg = {8'h01}; ignore_bins others = {[0:255]} with (item != 8'h01); }
23 |  | TX_VALID : coverpoint usb_seq_item.tx_valid; | The TX_VALID coverpoint is implemented to verify transmission valid signaling during USB data transfer operations. It ensures that valid transmit activity is exercised during simulation. The coverage helps confirm correct UTMI transmit interface behavior during packet transmission. | TX_VALID : coverpoint usb_seq_item.tx_valid;
24 |  | TX_VALIDH : coverpoint usb_seq_item.tx_validh; | The TX_VALIDH coverpoint is implemented to verify high-speed transmit valid signaling in the UTMI interface. It ensures that high-speed transmission activity is properly exercised during simulation. The coverage helps confirm correct high-speed USB transmit operation handling. | TX_VALIDH : coverpoint usb_seq_item.tx_validh;
25 |  | RX_VALID : coverpoint usb_seq_item.rx_valid; | The RX_VALID coverpoint is implemented to verify receive valid signaling during USB packet reception. It ensures that valid receive activity is exercised during simulation. The coverage helps confirm correct UTMI receive interface behavior during packet reception. | RX_VALID : coverpoint usb_seq_item.rx_valid;
26 |  | RX_VALIDH : coverpoint usb_seq_item.rx_validh; | The RX_VALIDH coverpoint is implemented to verify high-speed receive valid signaling in the UTMI interface. It ensures that high-speed packet reception activity is properly exercised during simulation. The coverage helps confirm correct high-speed USB receive operation handling. | RX_VALIDH : coverpoint usb_seq_item.rx_validh;
27 |  | WORD_IF : coverpoint usb_seq_item.word_if; | The WORD_IF coverpoint is implemented to verify word interface mode operation in the UTMI interface. It ensures that word-oriented data transfer behavior is exercised during simulation. The coverage helps confirm correct UTMI interface configuration handling. | WORD_IF : coverpoint usb_seq_item.word_if;
28 |  | OP_MODE : coverpoint usb_seq_item.op_mode | The OP_MODE coverpoint is implemented to verify the UTMI operating mode configuration. A separate bin is created for 2'b00, which represents High-Speed operation mode. All other operating modes are excluded using ignore_bins to focus coverage on High-Speed USB operation. | OP_MODE : coverpoint usb_seq_item.op_mode { bins hs_only = {2'b00}; ignore_bins others = {[0:3]} with (item != 2'b00); }
29 |  | TERM_SELECT : coverpoint usb_seq_item.term_select; | The TERM_SELECT coverpoint is implemented to verify termination select signaling in the UTMI interface. It ensures proper exercising of USB line termination control during simulation. The coverage helps confirm correct PHY termination behavior handling. | TERM_SELECT : coverpoint usb_seq_item.term_select;
30 |  | XCVR_SELECT : coverpoint usb_seq_item.xcvr_select; | The XCVR_SELECT coverpoint is implemented to verify transceiver selection control in the UTMI interface. It ensures proper exercising of USB transceiver mode selection during simulation. The coverage helps confirm correct PHY transceiver configuration handling. | XCVR_SELECT : coverpoint usb_seq_item.xcvr_select;
31 |  | SUSPEND_N : coverpoint usb_seq_item.suspend_n; | The SUSPEND_N coverpoint is implemented to verify USB suspend control signaling. It ensures that active and suspend state transitions are exercised during simulation. The coverage helps confirm correct USB power management behavior. | SUSPEND_N : coverpoint usb_seq_item.suspend_n;
32 |  | FSLS_SERIALMODE : coverpoint usb_seq_item.fsls_serialmode; | The FSLS_SERIALMODE coverpoint is implemented to verify Full-Speed/Low-Speed serial mode operation. It ensures that serial interface mode behavior is exercised during simulation. The coverage helps confirm correct FS/LS serial communication handling. | FSLS_SERIALMODE : coverpoint usb_seq_item.fsls_serialmode;
33 |  | FSLS_LOW_POWER : coverpoint usb_seq_item.fsls_low_power; | The FSLS_LOW_POWER coverpoint is implemented to verify low-power mode operation for Full-Speed/Low-Speed communication. It ensures that low-power signaling behavior is exercised during simulation. The coverage helps confirm correct USB low-power mode handling. | FSLS_LOW_POWER : coverpoint usb_seq_item.fsls_low_power;
34 |  | OTG_DPPULLDOWN : coverpoint usb_seq_item.otg_dppulldown; | The OTG_DPPULLDOWN coverpoint is implemented to verify DP pulldown control signaling in USB OTG operation. It ensures proper exercising of OTG line control behavior during simulation. The coverage helps confirm correct OTG DP pulldown handling. | OTG_DPPULLDOWN : coverpoint usb_seq_item.otg_dppulldown;
35 |  | OTG_DMPULLDOWN : coverpoint usb_seq_item.otg_dmpulldown; | The OTG_DMPULLDOWN coverpoint is implemented to verify DM pulldown control signaling in USB OTG operation. It ensures proper exercising of OTG line control behavior during simulation. The coverage helps confirm correct OTG DM pulldown handling. | OTG_DMPULLDOWN : coverpoint usb_seq_item.otg_dmpulldown;
36 |  | UTMI_VALID_CROSS : cross TX_VALID, RX_VALID; | The UTMI_VALID_CROSS cross coverage is implemented to verify the interaction between transmit valid and receive valid signaling. It ensures that both TX and RX valid conditions are exercised together during simulation. The coverage helps confirm correct UTMI transmit and receive activity combinations. | UTMI_VALID_CROSS : cross TX_VALID, RX_VALID;

## usb2p0_vip_architecture
D_DRV
H_DRV
H_MON
D_MON
UTMI_RX
UTMI_TX
UTMI_TX
UTMI_RX
H_SEQR
D_SEQR
UTMI_TX
P_MON
P_DRV
P_SEQR
PHY INTF
PHY INTF
USB_HOST_AGENT
USB_DEVICE_AGENT
USB_PHY_AGENT
USB_ENV
USB_TEST
USB_TOP
HOST_SEQUENCE
DEVICE_SEQUENCE
SCOREBOARD
SUBSCRIBER
USB_PHY Interface
USB_UTMI Interface
Interconnect
USB_SEQ ITEM
USB_SEQ ITEM
USB_Virtual Sequence
USB_VIRTUAL_SEQUENCER